## Info
Parameter | Levels | Comments
Year | 2019-2023 | Expect 2024 will be available en of October
Plot | 1-48
Row | A | Initial attempt to account for dry-wet gradient: each row is two plots wide
Block | A-B | A-B
Management | Data | Paper
| B1 | LL
| B2 | ML
| B3 | ME
| B4 | HE
Sward_type | Data | Paper
| BPW | BD | Biodiverse
| BFW | PBD | Productive biodiverse
| C | PM | Productive monoculture
First_cut | Early | ~15 May
| Late | ~10 June
Cut | Cut1
| Cut2 | Not for management B1
Cut3
Cut4
| CUM | Sum of all cuts within a year
Date_Cut | 2019-05-16
Dry_matter_content | 25.756 | %
DMY | 5597.6311 | Dry matter yield in kg / ha
DMY_Cut2_0 | 5597.6311 | Here, I have replaced the blank value for treatment B1 in the second cut with 0. This is only relevant when calculating treatment means per cut.
Note on A23: Nyncke: datum snede

## Data
Cut_Plot | Year | Plot | Row | Block | Management | Sward_type | M_ST | M_Y | First_cut | Cut | Date_Cut | Dry_matter_content | DMY | DMY_Cut2_0 | Sand | Check_value | Opm | Afw_DM | Mest | N_tot_mest | NFE | KR_L | KR_R | Klaver_rand | SW_L | SW_R | SW | SW_L_all | Zuring | M_L | B_L
Cut1_1 | 2019 | 1 | A | A | B3 | BPW | B3BPW | B3_2019 | Early | Cut1 | 2019-05-16 | 25.756 | 5597.6311 | 5597.6311 |  |  |  |  | DM_L | 160 | 132
Cut1_2 | 2019 | 2 | A | A | B4 | C | B4C | B4_2019 | Early | Cut1 | 2019-05-16 | 24.7428 | 4684.6372 | 4684.6372 |  |  |  |  | DM_H | 350 | 282
Cut1_3 | 2019 | 3 | B | A | B1 | BPW | B1BPW | B1_2019 | Late | Cut1 | 2019-06-20 | 27.6933 | 4874.0152 | 4874.0152 |  |  |  |  | RM | 100 | 50
Cut1_4 | 2019 | 4 | B | A | B1 | BFW | B1BFW | B1_2019 | Late | Cut1 | 2019-06-20 | 27.7212 | 3067.81 | 3067.81 |  |  |  |  | RM | 100 | 50
Cut1_5 | 2019 | 5 | C | A | B4 | BPW | B4BPW | B4_2019 | Early | Cut1 | 2019-05-16 | 22.7614 | 5857.2724 | 5857.2724 |  |  |  |  | DM_H | 350 | 282
Cut1_6 | 2019 | 6 | C | A | B1 | C | B1C | B1_2019 | Late | Cut1 | 2019-06-20 | 35.2034 | 2534.6484 | 2534.6484 |  |  |  |  | RM | 100 | 50
Cut1_7 | 2019 | 7 | D | A | B2 | C | B2C | B2_2019 | Late | Cut1 | 2019-06-20 | 36.442 | 2721.0029 | 2721.0029 |  |  |  |  | DM_L | 160 | 132
Cut1_8 | 2019 | 8 | D | A | B2 | BPW | B2BPW | B2_2019 | Late | Cut1 | 2019-06-20 | 30.7536 | 3690.4366 | 3690.4366 |  |  |  |  | DM_L | 160 | 132
Cut1_9 | 2019 | 9 | E | A | B3 | C | B3C | B3_2019 | Early | Cut1 | 2019-05-16 | 29.7952 | 3376.7943 | 3376.7943 |  |  |  |  | DM_L | 160 | 132
Cut1_10 | 2019 | 10 | E | A | B4 | BFW | B4BFW | B4_2019 | Early | Cut1 | 2019-05-16 | 20.7874 | 4545.5176 | 4545.5176 |  |  |  |  | DM_H | 350 | 282
Cut1_11 | 2019 | 11 | F | A | B3 | BFW | B3BFW | B3_2019 | Early | Cut1 | 2019-05-16 | 26.3492 | 3548.3643 | 3548.3643 |  |  |  |  | DM_L | 160 | 132
Cut1_12 | 2019 | 12 | F | A | B2 | BFW | B2BFW | B2_2019 | Late | Cut1 | 2019-06-20 | 28.755 | 2722.1394 | 2722.1394 |  |  |  |  | DM_L | 160 | 132
Cut1_13 | 2019 | 13 | A | B | B3 | BPW | B3BPW | B3_2019 | Early | Cut1 | 2019-05-16 | 26.792 | 5894.243 | 5894.243 |  |  |  |  | DM_L | 160 | 132
Cut1_14 | 2019 | 14 | A | B | B2 | BPW | B2BPW | B2_2019 | Late | Cut1 | 2019-06-20 | 30.7563 | 3485.7194 | 3485.7194 |  |  |  |  | DM_L | 160 | 132
Cut1_15 | 2019 | 15 | B | B | B2 | BFW | B2BFW | B2_2019 | Late | Cut1 | 2019-06-20 | 34.6769 | 2173.0835 | 2173.0835 |  |  |  |  | DM_L | 160 | 132
Cut1_16 | 2019 | 16 | B | B | B1 | BPW | B1BPW | B1_2019 | Late | Cut1 | 2019-06-20 | 28.8914 | 4699.6749 | 4699.6749 |  |  |  |  | RM | 100 | 50
Cut1_17 | 2019 | 17 | C | B | B1 | BFW | B1BFW | B1_2019 | Late | Cut1 | 2019-06-20 | 31.2953 | 3588.5329 | 3588.5329 |  |  |  |  | RM | 100 | 50
Cut1_18 | 2019 | 18 | C | B | B4 | BFW | B4BFW | B4_2019 | Early | Cut1 | 2019-05-16 | 22.5612 | 4782.9724 | 4782.9724 |  |  |  |  | DM_H | 350 | 282
Cut1_19 | 2019 | 19 | D | B | B4 | BPW | B4BPW | B4_2019 | Early | Cut1 | 2019-05-16 | 23.5367 | 6684.4367 | 6684.4367 |  |  |  |  | DM_H | 350 | 282
Cut1_20 | 2019 | 20 | D | B | B3 | C | B3C | B3_2019 | Early | Cut1 | 2019-05-16 | 27.5145 | 4695.8136 | 4695.8136 |  |  |  |  | DM_L | 160 | 132
Cut1_21 | 2019 | 21 | E | B | B1 | C | B1C | B1_2019 | Late | Cut1 | 2019-06-20 | 36.9357 | 4186.0511 | 4186.0511 |  |  |  |  | RM | 100 | 50
Cut1_22 | 2019 | 22 | E | B | B4 | C | B4C | B4_2019 | Early | Cut1 | 2019-05-16 | 22.8339 | 5327.9013 | 5327.9013 |  |  |  |  | DM_H | 350 | 282
Cut1_23 | 2019 | 23 | F | B | B3 | BFW | B3BFW | B3_2019 | Early | Cut1 | 2019-05-16 | 26.7475 | 3673.3242 | 3673.3242 |  |  |  |  | DM_L | 160 | 132
Cut1_24 | 2019 | 24 | F | B | B2 | C | B2C | B2_2019 | Late | Cut1 | 2019-06-20 | 35.3254 | 5039.7565 | 5039.7565 |  |  |  |  | DM_L | 160 | 132
Cut1_25 | 2019 | 25 | A | C | B4 | BFW | B4BFW | B4_2019 | Early | Cut1 | 2019-05-16 | 23.3477 | 3860.1457 | 3860.1457 |  |  |  |  | DM_H | 350 | 282
Cut1_26 | 2019 | 26 | A | C | B2 | BPW | B2BPW | B2_2019 | Late | Cut1 | 2019-06-20 | 32.3732 | 3453.1381 | 3453.1381 |  |  |  |  | DM_L | 160 | 132
Cut1_27 | 2019 | 27 | B | C | B1 | C | B1C | B1_2019 | Late | Cut1 | 2019-06-20 | 38.6967 | 2786.1617 | 2786.1617 |  |  |  |  | RM | 100 | 50
Cut1_28 | 2019 | 28 | B | C | B1 | BPW | B1BPW | B1_2019 | Late | Cut1 | 2019-06-20 | 30.6337 | 3063.37 | 3063.37 |  |  |  |  | RM | 100 | 50
Cut1_29 | 2019 | 29 | C | C | B4 | BPW | B4BPW | B4_2019 | Early | Cut1 | 2019-05-16 | 23.0689 | 5844.1258 | 5844.1258 |  |  |  |  | DM_H | 350 | 282
Cut1_30 | 2019 | 30 | C | C | B3 | BFW | B3BFW | B3_2019 | Early | Cut1 | 2019-05-16 | 26.4505 | 3773.6009 | 3773.6009 |  |  |  |  | DM_L | 160 | 132
Cut1_31 | 2019 | 31 | D | C | B4 | C | B4C | B4_2019 | Early | Cut1 | 2019-05-16 | 23.5967 | 5285.6549 | 5285.6549 |  |  |  |  | DM_H | 350 | 282
Cut1_32 | 2019 | 32 | D | C | B3 | C | B3C | B3_2019 | Early | Cut1 | 2019-05-16 | 29.0122 | 3674.8762 | 3674.8762 |  |  |  |  | DM_L | 160 | 132
Cut1_33 | 2019 | 33 | E | C | B3 | BPW | B3BPW | B3_2019 | Early | Cut1 | 2019-05-16 | 25.4765 | 6386.0987 | 6386.0987 |  |  |  |  | DM_L | 160 | 132
Cut1_34 | 2019 | 34 | E | C | B1 | BFW | B1BFW | B1_2019 | Late | Cut1 | 2019-06-20 | 31.2013 | 5366.6273 | 5366.6273 |  |  |  |  | RM | 100 | 50
Cut1_35 | 2019 | 35 | F | C | B2 | BFW | B2BFW | B2_2019 | Late | Cut1 | 2019-06-20 | 31.3747 | 5229.1164 | 5229.1164 |  |  |  |  | DM_L | 160 | 132
Cut1_36 | 2019 | 36 | F | C | B2 | C | B2C | B2_2019 | Late | Cut1 | 2019-06-20 | 35.3509 | 5420.4658 | 5420.4658 |  |  |  |  | DM_L | 160 | 132
Cut1_37 | 2019 | 37 | A | D | B1 | BFW | B1BFW | B1_2019 | Late | Cut1 | 2019-06-20 | 28.5183 | 5209.3465 | 5209.3465 |  |  |  |  | RM | 100 | 50
Cut1_38 | 2019 | 38 | A | D | B3 | C | B3C | B3_2019 | Early | Cut1 | 2019-05-16 | 29.3746 | 2271.6383 | 2271.6383 |  |  |  |  | DM_L | 160 | 132
Cut1_39 | 2019 | 39 | B | D | B3 | BPW | B3BPW | B3_2019 | Early | Cut1 | 2019-05-16 | 25.9121 | 4767.8268 | 4767.8268 |  |  |  |  | DM_L | 160 | 132
Cut1_40 | 2019 | 40 | B | D | B4 | C | B4C | B4_2019 | Early | Cut1 | 2019-05-16 | 24.7044 | 4216.2172 | 4216.2172 |  |  |  |  | DM_H | 350 | 282
Cut1_41 | 2019 | 41 | C | D | B2 | BFW | B2BFW | B2_2019 | Late | Cut1 | 2019-06-20 | 34.1546 | 4235.1683 | 4235.1683 |  |  |  |  | DM_L | 160 | 132
Cut1_42 | 2019 | 42 | C | D | B1 | BPW | B1BPW | B1_2019 | Late | Cut1 | 2019-06-20 | 29.3388 | 6102.4763 | 6102.4763 |  |  |  |  | RM | 100 | 50
Cut1_43 | 2019 | 43 | D | D | B2 | C | B2C | B2_2019 | Late | Cut1 | 2019-06-20 | 34.7171 | 3795.7326 | 3795.7326 |  |  |  |  | DM_L | 160 | 132
Cut1_44 | 2019 | 44 | D | D | B4 | BPW | B4BPW | B4_2019 | Early | Cut1 | 2019-05-16 | 22.8022 | 7600.7326 | 7600.7326 |  |  |  |  | DM_H | 350 | 282
Cut1_45 | 2019 | 45 | E | D | B1 | C | B1C | B1_2019 | Late | Cut1 | 2019-06-20 | 36.6867 | 3375.1809 | 3375.1809 |  |  |  |  | RM | 100 | 50
Cut1_46 | 2019 | 46 | E | D | B3 | BFW | B3BFW | B3_2019 | Early | Cut1 | 2019-05-16 | 25.77 | 3951.4013 | 3951.4013 |  |  |  |  | DM_L | 160 | 132
Cut1_47 | 2019 | 47 | F | D | B2 | BPW | B2BPW | B2_2019 | Late | Cut1 | 2019-06-20 | 28.8068 | 5069.9916 | 5069.9916 |  |  |  |  | DM_L | 160 | 132
Cut1_48 | 2019 | 48 | F | D | B4 | BFW | B4BFW | B4_2019 | Early | Cut1 | 2019-05-16 | 24.297 | 4438.2552 | 4438.2552 |  |  |  |  | DM_H | 350 | 282
Cut2_1 | 2019 | 1 | A | A | B3 | BPW | B3BPW | B3_2019 | Early | Cut2 | 2018-06-25 | 23.599 | 2643.0848 | 2643.0848 |  |  |  |  | DM_L | 160 | 132
Cut2_2 | 2019 | 2 | A | A | B4 | C | B4C | B4_2019 | Early | Cut2 | 2018-06-25 | 24.283 | 2460.6779 | 2460.6779 |  |  |  |  | DM_H | 350 | 282
Cut2_3 | 2019 | 3 | B | A | B1 | BPW | B1BPW | B1_2019 | Late | Cut2 |  |  |  | 0 |  |  |  |  | RM | 100 | 50
Cut2_4 | 2019 | 4 | B | A | B1 | BFW | B1BFW | B1_2019 | Late | Cut2 |  |  |  | 0 |  |  |  |  | RM | 100 | 50
Cut2_5 | 2019 | 5 | C | A | B4 | BPW | B4BPW | B4_2019 | Early | Cut2 | 2018-06-25 | 23.0659 | 1660.7442 | 1660.7442 |  |  |  |  | DM_H | 350 | 282
Cut2_6 | 2019 | 6 | C | A | B1 | C | B1C | B1_2019 | Late | Cut2 |  |  |  | 0 |  |  |  |  | RM | 100 | 50
Cut2_7 | 2019 | 7 | D | A | B2 | C | B2C | B2_2019 | Late | Cut2 | 2019-07-18 | 15.0482 | 521.671 | 521.671 |  |  |  |  | DM_L | 160 | 132
Cut2_8 | 2019 | 8 | D | A | B2 | BPW | B2BPW | B2_2019 | Late | Cut2 | 2019-07-18 | 13.882 | 980.9949 | 980.9949 |  |  |  |  | DM_L | 160 | 132
Cut2_9 | 2019 | 9 | E | A | B3 | C | B3C | B3_2019 | Early | Cut2 | 2018-06-25 | 26.1625 | 2058.1189 | 2058.1189 |  |  |  |  | DM_L | 160 | 132
Cut2_10 | 2019 | 10 | E | A | B4 | BFW | B4BFW | B4_2019 | Early | Cut2 | 2018-06-25 | 21.6063 | 3226.5334 | 3226.5334 |  |  |  |  | DM_H | 350 | 282
Cut2_11 | 2019 | 11 | F | A | B3 | BFW | B3BFW | B3_2019 | Early | Cut2 | 2018-06-25 | 21.6747 | 2427.5656 | 2427.5656 |  |  |  |  | DM_L | 160 | 132
Cut2_12 | 2019 | 12 | F | A | B2 | BFW | B2BFW | B2_2019 | Late | Cut2 | 2019-07-18 | 14.9679 | 698.5021 | 698.5021 |  |  |  |  | DM_L | 160 | 132
Cut2_13 | 2019 | 13 | A | B | B3 | BPW | B3BPW | B3_2019 | Early | Cut2 | 2018-06-25 | 21.5124 | 2294.6559 | 2294.6559 |  |  |  |  | DM_L | 160 | 132
Cut2_14 | 2019 | 14 | A | B | B2 | BPW | B2BPW | B2_2019 | Late | Cut2 | 2019-07-18 | 13.8429 | 1292.0022 | 1292.0022 |  |  |  |  | DM_L | 160 | 132
Cut2_15 | 2019 | 15 | B | B | B2 | BFW | B2BFW | B2_2019 | Late | Cut2 | 2019-07-18 | 15.0835 | 844.6771 | 844.6771 |  |  |  |  | DM_L | 160 | 132
Cut2_16 | 2019 | 16 | B | B | B1 | BPW | B1BPW | B1_2019 | Late | Cut2 |  |  |  | 0 |  |  |  |  | RM | 100 | 50
Cut2_17 | 2019 | 17 | C | B | B1 | BFW | B1BFW | B1_2019 | Late | Cut2 |  |  |  | 0 |  |  |  |  | RM | 100 | 50
Cut2_18 | 2019 | 18 | C | B | B4 | BFW | B4BFW | B4_2019 | Early | Cut2 | 2018-06-25 | 21.358 | 2135.7964 | 2135.7964 |  |  |  |  | DM_H | 350 | 282
Cut2_19 | 2019 | 19 | D | B | B4 | BPW | B4BPW | B4_2019 | Early | Cut2 | 2018-06-25 | 18.2857 | 2876.9491 | 2876.9491 |  |  |  |  | DM_H | 350 | 282
Cut2_20 | 2019 | 20 | D | B | B3 | C | B3C | B3_2019 | Early | Cut2 | 2018-06-25 | 21.3639 | 2107.9019 | 2107.9019 |  |  |  |  | DM_L | 160 | 132
Cut2_21 | 2019 | 21 | E | B | B1 | C | B1C | B1_2019 | Late | Cut2 |  |  |  | 0 |  |  |  |  | RM | 100 | 50
Cut2_22 | 2019 | 22 | E | B | B4 | C | B4C | B4_2019 | Early | Cut2 | 2018-06-25 | 19.9352 | 2312.484 | 2312.484 |  |  |  |  | DM_H | 350 | 282
Cut2_23 | 2019 | 23 | F | B | B3 | BFW | B3BFW | B3_2019 | Early | Cut2 | 2018-06-25 | 19.8337 | 2670.9436 | 2670.9436 |  |  |  |  | DM_L | 160 | 132
Cut2_24 | 2019 | 24 | F | B | B2 | C | B2C | B2_2019 | Late | Cut2 | 2019-07-18 | 15.1637 | 444.8008 | 444.8008 |  |  |  |  | DM_L | 160 | 132
Cut2_25 | 2019 | 25 | A | C | B4 | BFW | B4BFW | B4_2019 | Early | Cut2 | 2018-06-25 | 21.5097 | 2294.3702 | 2294.3702 |  |  |  |  | DM_H | 350 | 282
Cut2_26 | 2019 | 26 | A | C | B2 | BPW | B2BPW | B2_2019 | Late | Cut2 | 2019-07-18 | 15.4581 | 1009.9281 | 1009.9281 |  |  |  |  | DM_L | 160 | 132
Cut2_27 | 2019 | 27 | B | C | B1 | C | B1C | B1_2019 | Late | Cut2 |  |  |  | 0 |  |  |  |  | RM | 100 | 50
Cut2_28 | 2019 | 28 | B | C | B1 | BPW | B1BPW | B1_2019 | Late | Cut2 |  |  |  | 0 |  |  |  |  | RM | 100 | 50
Cut2_29 | 2019 | 29 | C | C | B4 | BPW | B4BPW | B4_2019 | Early | Cut2 | 2018-06-25 | 19.2107 | 2177.2117 | 2177.2117 |  |  |  |  | DM_H | 350 | 282
Cut2_30 | 2019 | 30 | C | C | B3 | BFW | B3BFW | B3_2019 | Early | Cut2 | 2018-06-25 | 21.8028 | 2616.3366 | 2616.3366 |  |  |  |  | DM_L | 160 | 132
Cut2_31 | 2019 | 31 | D | C | B4 | C | B4C | B4_2019 | Early | Cut2 | 2018-06-25 | 21.1737 | 2597.3129 | 2597.3129 |  |  |  |  | DM_H | 350 | 282
Cut2_32 | 2019 | 32 | D | C | B3 | C | B3C | B3_2019 | Early | Cut2 | 2018-06-25 | 22.2849 | 2555.3301 | 2555.3301 |  |  |  |  | DM_L | 160 | 132
Cut2_33 | 2019 | 33 | E | C | B3 | BPW | B3BPW | B3_2019 | Early | Cut2 | 2018-06-25 | 18.4755 | 2290.9654 | 2290.9654 |  |  |  |  | DM_L | 160 | 132
Cut2_34 | 2019 | 34 | E | C | B1 | BFW | B1BFW | B1_2019 | Late | Cut2 |  |  |  | 0 |  |  |  |  | RM | 100 | 50
Cut2_35 | 2019 | 35 | F | C | B2 | BFW | B2BFW | B2_2019 | Late | Cut2 | 2019-07-18 | 15.0622 | 763.1524 | 763.1524 |  |  |  |  | DM_L | 160 | 132
Cut2_36 | 2019 | 36 | F | C | B2 | C | B2C | B2_2019 | Late | Cut2 | 2019-07-18 | 13.6544 | 473.3541 | 473.3541 |  |  |  |  | DM_L | 160 | 132
Cut2_37 | 2019 | 37 | A | D | B1 | BFW | B1BFW | B1_2019 | Late | Cut2 |  |  |  | 0 |  |  |  |  | RM | 100 | 50
Cut2_38 | 2019 | 38 | A | D | B3 | C | B3C | B3_2019 | Early | Cut2 | 2018-06-25 | 22.6563 | 2628.1331 | 2628.1331 |  |  |  |  | DM_L | 160 | 132
Cut2_39 | 2019 | 39 | B | D | B3 | BPW | B3BPW | B3_2019 | Early | Cut2 | 2018-06-25 | 20.1261 | 2710.3151 | 2710.3151 |  |  |  |  | DM_L | 160 | 132
Cut2_40 | 2019 | 40 | B | D | B4 | C | B4C | B4_2019 | Early | Cut2 | 2018-06-25 | 22.578 | 2649.15 | 2649.15 |  |  |  |  | DM_H | 350 | 282
Cut2_41 | 2019 | 41 | C | D | B2 | BFW | B2BFW | B2_2019 | Late | Cut2 | 2019-07-18 | 13.829 | 792.8612 | 792.8612 |  |  |  |  | DM_L | 160 | 132
Cut2_42 | 2019 | 42 | C | D | B1 | BPW | B1BPW | B1_2019 | Late | Cut2 |  |  |  | 0 |  |  |  |  | RM | 100 | 50
Cut2_43 | 2019 | 43 | D | D | B2 | C | B2C | B2_2019 | Late | Cut2 | 2019-07-18 | 15.5254 | 496.8116 | 496.8116 |  |  |  |  | DM_L | 160 | 132
Cut2_44 | 2019 | 44 | D | D | B4 | BPW | B4BPW | B4_2019 | Early | Cut2 | 2018-06-25 | 21.1458 | 2340.1359 | 2340.1359 |  |  |  |  | DM_H | 350 | 282
Cut2_45 | 2019 | 45 | E | D | B1 | C | B1C | B1_2019 | Late | Cut2 |  |  |  | 0 |  |  |  |  | RM | 100 | 50
Cut2_46 | 2019 | 46 | E | D | B3 | BFW | B3BFW | B3_2019 | Early | Cut2 | 2018-06-25 | 20.783 | 2161.4366 | 2161.4366 |  |  |  |  | DM_L | 160 | 132
Cut2_47 | 2019 | 47 | F | D | B2 | BPW | B2BPW | B2_2019 | Late | Cut2 | 2019-07-18 | 14.5534 | 717.9668 | 717.9668 |  |  |  |  | DM_L | 160 | 132
Cut2_48 | 2019 | 48 | F | D | B4 | BFW | B4BFW | B4_2019 | Early | Cut2 | 2018-06-25 | 20.0126 | 1921.2087 | 1921.2087 |  |  |  |  | DM_H | 350 | 282
Cut3_1 | 2019 | 1 | A | A | B3 | BPW | B3BPW | B3_2019 | Early | Cut3 | 2019-08-13 | 16.8368 | 1975.5138 | 1975.5138 |  |  |  |  | DM_L | 160 | 132
Cut3_2 | 2019 | 2 | A | A | B4 | C | B4C | B4_2019 | Early | Cut3 | 2019-08-13 | 18.2401 | 2237.4526 | 2237.4526 |  |  |  |  | DM_H | 350 | 282
Cut3_3 | 2019 | 3 | B | A | B1 | BPW | B1BPW | B1_2019 | Late | Cut3 | 2019-08-13 | 18.3207 | 2320.618 | 2320.618 |  |  |  |  | RM | 100 | 50
Cut3_4 | 2019 | 4 | B | A | B1 | BFW | B1BFW | B1_2019 | Late | Cut3 | 2019-08-13 | 21.1298 | 1972.1173 | 1972.1173 |  |  |  |  | RM | 100 | 50
Cut3_5 | 2019 | 5 | C | A | B4 | BPW | B4BPW | B4_2019 | Early | Cut3 | 2019-08-13 | 16.5117 | 2707.9205 | 2707.9205 |  |  |  |  | DM_H | 350 | 282
Cut3_6 | 2019 | 6 | C | A | B1 | C | B1C | B1_2019 | Late | Cut3 | 2019-08-13 | 19.9261 | 1009.5904 | 1009.5904 |  |  |  |  | RM | 100 | 50
Cut3_7 | 2019 | 7 | D | A | B2 | C | B2C | B2_2019 | Late | Cut3 | 2019-08-26 | 24.0059 | 2496.6161 | 2496.6161 |  |  |  |  | DM_L | 160 | 132
Cut3_8 | 2019 | 8 | D | A | B2 | BPW | B2BPW | B2_2019 | Late | Cut3 | 2019-08-26 | 18.4119 | 4148.8053 | 4148.8053 |  |  |  |  | DM_L | 160 | 132
Cut3_9 | 2019 | 9 | E | A | B3 | C | B3C | B3_2019 | Early | Cut3 | 2019-08-13 | 16.06 | 1349.0429 | 1349.0429 |  |  |  |  | DM_L | 160 | 132
Cut3_10 | 2019 | 10 | E | A | B4 | BFW | B4BFW | B4_2019 | Early | Cut3 | 2019-08-13 | 17.2863 | 1843.8757 | 1843.8757 |  |  |  |  | DM_H | 350 | 282
Cut3_11 | 2019 | 11 | F | A | B3 | BFW | B3BFW | B3_2019 | Early | Cut3 | 2019-08-13 | 18.7904 | 2204.7442 | 2204.7442 |  |  |  |  | DM_L | 160 | 132
Cut3_12 | 2019 | 12 | F | A | B2 | BFW | B2BFW | B2_2019 | Late | Cut3 | 2019-08-26 | 20.7465 | 2876.8451 | 2876.8451 |  |  |  |  | DM_L | 160 | 132
Cut3_13 | 2019 | 13 | A | B | B3 | BPW | B3BPW | B3_2019 | Early | Cut3 | 2019-08-13 | 19.3136 | 3038.6683 | 3038.6683 |  |  |  |  | DM_L | 160 | 132
Cut3_14 | 2019 | 14 | A | B | B2 | BPW | B2BPW | B2_2019 | Late | Cut3 | 2019-08-26 | 19.2192 | 3023.828 | 3023.828 |  |  |  |  | DM_L | 160 | 132
Cut3_15 | 2019 | 15 | B | B | B2 | BFW | B2BFW | B2_2019 | Late | Cut3 | 2019-08-26 | 20.7624 | 2685.2676 | 2685.2676 |  |  |  |  | DM_L | 160 | 132
Cut3_16 | 2019 | 16 | B | B | B1 | BPW | B1BPW | B1_2019 | Late | Cut3 | 2019-08-13 | 18.7019 | 2194.361 | 2194.361 |  |  |  |  | RM | 100 | 50
Cut3_17 | 2019 | 17 | C | B | B1 | BFW | B1BFW | B1_2019 | Late | Cut3 | 2019-08-13 | 18.248 | 1751.8051 | 1751.8051 |  |  |  |  | RM | 100 | 50
Cut3_18 | 2019 | 18 | C | B | B4 | BFW | B4BFW | B4_2019 | Early | Cut3 | 2019-08-13 | 18.3814 | 1764.6189 | 1764.6189 |  |  |  |  | DM_H | 350 | 282
Cut3_19 | 2019 | 19 | D | B | B4 | BPW | B4BPW | B4_2019 | Early | Cut3 | 2019-08-13 | 16.1908 | 2806.4094 | 2806.4094 |  |  |  |  | DM_H | 350 | 282
Cut3_20 | 2019 | 20 | D | B | B3 | C | B3C | B3_2019 | Early | Cut3 | 2019-08-13 | 20.487 | 1939.4397 | 1939.4397 |  |  |  |  | DM_L | 160 | 132
Cut3_21 | 2019 | 21 | E | B | B1 | C | B1C | B1_2019 | Late | Cut3 | 2019-08-13 | 22.09 | 1649.3831 | 1649.3831 |  |  |  |  | RM | 100 | 50
Cut3_22 | 2019 | 22 | E | B | B4 | C | B4C | B4_2019 | Early | Cut3 | 2019-08-13 | 19.3457 | 2037.744 | 2037.744 |  |  |  |  | DM_H | 350 | 282
Cut3_23 | 2019 | 23 | F | B | B3 | BFW | B3BFW | B3_2019 | Early | Cut3 | 2019-08-13 | 19.0536 | 2159.4071 | 2159.4071 |  |  |  |  | DM_L | 160 | 132
Cut3_24 | 2019 | 24 | F | B | B2 | C | B2C | B2_2019 | Late | Cut3 | 2019-08-26 | 21.1508 | 2481.6897 | 2481.6897 |  |  |  |  | DM_L | 160 | 132
Cut3_25 | 2019 | 25 | A | C | B4 | BFW | B4BFW | B4_2019 | Early | Cut3 | 2019-08-13 | 18.5291 | 2025.8443 | 2025.8443 |  |  |  |  | DM_H | 350 | 282
Cut3_26 | 2019 | 26 | A | C | B2 | BPW | B2BPW | B2_2019 | Late | Cut3 | 2019-08-26 | 26.3437 | 3758.3666 | 3758.3666 |  |  |  |  | DM_L | 160 | 132
Cut3_27 | 2019 | 27 | B | C | B1 | C | B1C | B1_2019 | Late | Cut3 | 2019-08-13 | 22.3831 | 1253.4518 | 1253.4518 |  |  |  |  | RM | 100 | 50
Cut3_28 | 2019 | 28 | B | C | B1 | BPW | B1BPW | B1_2019 | Late | Cut3 | 2019-08-13 | 21.6286 | 1643.7747 | 1643.7747 |  |  |  |  | RM | 100 | 50
Cut3_29 | 2019 | 29 | C | C | B4 | BPW | B4BPW | B4_2019 | Early | Cut3 | 2019-08-13 | 17.842 | 2664.4059 | 2664.4059 |  |  |  |  | DM_H | 350 | 282
Cut3_30 | 2019 | 30 | C | C | B3 | BFW | B3BFW | B3_2019 | Early | Cut3 | 2019-08-13 | 19.5767 | 1853.2572 | 1853.2572 |  |  |  |  | DM_L | 160 | 132
Cut3_31 | 2019 | 31 | D | C | B4 | C | B4C | B4_2019 | Early | Cut3 | 2019-08-13 | 20.2713 | 1837.9316 | 1837.9316 |  |  |  |  | DM_H | 350 | 282
Cut3_32 | 2019 | 32 | D | C | B3 | C | B3C | B3_2019 | Early | Cut3 | 2019-08-13 | 20.7282 | 2293.9215 | 2293.9215 |  |  |  |  | DM_L | 160 | 132
Cut3_33 | 2019 | 33 | E | C | B3 | BPW | B3BPW | B3_2019 | Early | Cut3 | 2019-08-13 | 16.8282 | 3073.9597 | 3073.9597 |  |  |  |  | DM_L | 160 | 132
Cut3_34 | 2019 | 34 | E | C | B1 | BFW | B1BFW | B1_2019 | Late | Cut3 | 2019-08-13 | 20.6374 | 1843.6037 | 1843.6037 |  |  |  |  | RM | 100 | 50
Cut3_35 | 2019 | 35 | F | C | B2 | BFW | B2BFW | B2_2019 | Late | Cut3 | 2019-08-26 | 21.3051 | 3295.1831 | 3295.1831 |  |  |  |  | DM_L | 160 | 132
Cut3_36 | 2019 | 36 | F | C | B2 | C | B2C | B2_2019 | Late | Cut3 | 2019-08-26 | 20.9503 | 3072.7154 | 3072.7154 |  |  |  |  | DM_L | 160 | 132
Cut3_37 | 2019 | 37 | A | D | B1 | BFW | B1BFW | B1_2019 | Late | Cut3 | 2019-08-13 | 19.2693 | 1978.3136 | 1978.3136 |  |  |  |  | RM | 100 | 50
Cut3_38 | 2019 | 38 | A | D | B3 | C | B3C | B3_2019 | Early | Cut3 | 2019-08-13 | 19.9917 | 1919.1991 | 1919.1991 |  |  |  |  | DM_L | 160 | 132
Cut3_39 | 2019 | 39 | B | D | B3 | BPW | B3BPW | B3_2019 | Early | Cut3 | 2019-08-13 | 16.267 | 3101.5756 | 3101.5756 |  |  |  |  | DM_L | 160 | 132
Cut3_40 | 2019 | 40 | B | D | B4 | C | B4C | B4_2019 | Early | Cut3 | 2019-08-13 | 19.271 | 1875.7076 | 1875.7076 |  |  |  |  | DM_H | 350 | 282
Cut3_41 | 2019 | 41 | C | D | B2 | BFW | B2BFW | B2_2019 | Late | Cut3 | 2019-08-26 | 18.6566 | 2736.3029 | 2736.3029 |  |  |  |  | DM_L | 160 | 132
Cut3_42 | 2019 | 42 | C | D | B1 | BPW | B1BPW | B1_2019 | Late | Cut3 | 2019-08-13 | 18.8567 | 1860.5324 | 1860.5324 |  |  |  |  | RM | 100 | 50
Cut3_43 | 2019 | 43 | D | D | B2 | C | B2C | B2_2019 | Late | Cut3 | 2019-08-26 | 21.427 | 2342.6823 | 2342.6823 |  |  |  |  | DM_L | 160 | 132
Cut3_44 | 2019 | 44 | D | D | B4 | BPW | B4BPW | B4_2019 | Early | Cut3 | 2019-08-13 | 14.9196 | 3282.3055 | 3282.3055 |  |  |  |  | DM_H | 350 | 282
Cut3_45 | 2019 | 45 | E | D | B1 | C | B1C | B1_2019 | Late | Cut3 | 2019-08-13 | 22.4658 | 1347.9484 | 1347.9484 |  |  |  |  | RM | 100 | 50
Cut3_46 | 2019 | 46 | E | D | B3 | BFW | B3BFW | B3_2019 | Early | Cut3 | 2019-08-13 | 19.8787 | 2305.9337 | 2305.9337 |  |  |  |  | DM_L | 160 | 132
Cut3_47 | 2019 | 47 | F | D | B2 | BPW | B2BPW | B2_2019 | Late | Cut3 | 2019-08-26 | 22.5904 | 3283.1406 | 3283.1406 |  |  |  |  | DM_L | 160 | 132
Cut3_48 | 2019 | 48 | F | D | B4 | BFW | B4BFW | B4_2019 | Early | Cut3 | 2019-08-13 | 18.7136 | 1472.1335 | 1472.1335 |  |  |  |  | DM_H | 350 | 282
Cut4_1 | 2019 | 1 | A | A | B3 | BPW | B3BPW | B3_2019 | Early | Cut4 | 2019-09-30 | 20.8462 | 1695.4882 | 1695.4882 | 1 |  |  |  | DM_L | 160 | 132
Cut4_2 | 2019 | 2 | A | A | B4 | C | B4C | B4_2019 | Early | Cut4 | 2019-09-30 | 14.6128 | 1870.4356 | 1870.4356 | 0 |  |  |  | DM_H | 350 | 282
Cut4_3 | 2019 | 3 | B | A | B1 | BPW | B1BPW | B1_2019 | Late | Cut4 | 2019-09-30 | 15.6104 | 1228.0204 | 1228.0204 | 0 |  |  |  | RM | 100 | 50
Cut4_4 | 2019 | 4 | B | A | B1 | BFW | B1BFW | B1_2019 | Late | Cut4 | 2019-09-30 | 22.249 | 1631.5936 | 1631.5936 | 1 |  |  |  | RM | 100 | 50
Cut4_5 | 2019 | 5 | C | A | B4 | BPW | B4BPW | B4_2019 | Early | Cut4 | 2019-09-30 | 15.0417 | 1744.8369 | 1744.8369 | 1 |  |  |  | DM_H | 350 | 282
Cut4_6 | 2019 | 6 | C | A | B1 | C | B1C | B1_2019 | Late | Cut4 | 2019-09-30 | 16.5175 | 1079.1409 | 1079.1409 | 1 |  |  |  | RM | 100 | 50
Cut4_7 | 2019 | 7 | D | A | B2 | C | B2C | B2_2019 | Late | Cut4 | 2019-09-30 | 15.0597 | 843.3455 | 843.3455 | 0 |  |  |  | DM_L | 160 | 132
Cut4_8 | 2019 | 8 | D | A | B2 | BPW | B2BPW | B2_2019 | Late | Cut4 | 2019-09-30 | 13.692 | 1077.1025 | 1077.1025 | 0 |  |  |  | DM_L | 160 | 132
Cut4_9 | 2019 | 9 | E | A | B3 | C | B3C | B3_2019 | Early | Cut4 | 2019-09-30 | 15.3614 | 1003.6118 | 1003.6118 | 0 |  |  |  | DM_L | 160 | 132
Cut4_10 | 2019 | 10 | E | A | B4 | BFW | B4BFW | B4_2019 | Early | Cut4 | 2019-09-30 | 13.2136 | 2642.7184 | 2642.7184 | 0 |  |  |  | DM_H | 350 | 282
Cut4_11 | 2019 | 11 | F | A | B3 | BFW | B3BFW | B3_2019 | Early | Cut4 | 2019-09-30 | 15.2689 | 1221.5096 | 1221.5096 | 0 |  |  |  | DM_L | 160 | 132
Cut4_12 | 2019 | 12 | F | A | B2 | BFW | B2BFW | B2_2019 | Late | Cut4 | 2019-09-30 | 15.2772 | 1120.3252 | 1120.3252 | 1 |  |  |  | DM_L | 160 | 132
Cut4_13 | 2019 | 13 | A | B | B3 | BPW | B3BPW | B3_2019 | Early | Cut4 | 2019-09-30 | 16.3093 | 1652.6772 | 1652.6772 | 1 |  |  |  | DM_L | 160 | 132
Cut4_14 | 2019 | 14 | A | B | B2 | BPW | B2BPW | B2_2019 | Late | Cut4 | 2019-09-30 | 14.3394 | 936.8434 | 936.8434 | 0 |  |  |  | DM_L | 160 | 132
Cut4_15 | 2019 | 15 | B | B | B2 | BFW | B2BFW | B2_2019 | Late | Cut4 | 2019-09-30 | 14.6095 | 935.0062 | 935.0062 | 0 |  |  |  | DM_L | 160 | 132
Cut4_16 | 2019 | 16 | B | B | B1 | BPW | B1BPW | B1_2019 | Late | Cut4 | 2019-09-30 | 18.9707 | 1340.5968 | 1340.5968 | 0 |  |  |  | RM | 100 | 50
Cut4_17 | 2019 | 17 | C | B | B1 | BFW | B1BFW | B1_2019 | Late | Cut4 | 2019-09-30 | 16.0853 | 1308.2708 | 1308.2708 | 0 |  |  |  | RM | 100 | 50
Cut4_18 | 2019 | 18 | C | B | B4 | BFW | B4BFW | B4_2019 | Early | Cut4 | 2019-09-30 | 15.2442 | 2154.5176 | 2154.5176 | 0 |  |  |  | DM_H | 350 | 282
Cut4_19 | 2019 | 19 | D | B | B4 | BPW | B4BPW | B4_2019 | Early | Cut4 | 2019-09-30 | 18.4972 | 2367.6429 | 2367.6429 | 2 |  |  |  | DM_H | 350 | 282
Cut4_20 | 2019 | 20 | D | B | B3 | C | B3C | B3_2019 | Early | Cut4 | 2019-09-30 | 17.1333 | 1370.6651 | 1370.6651 | 0 |  |  |  | DM_L | 160 | 132
Cut4_21 | 2019 | 21 | E | B | B1 | C | B1C | B1_2019 | Late | Cut4 | 2019-09-30 | 16.8299 | 1166.8764 | 1166.8764 | 0 |  |  |  | RM | 100 | 50
Cut4_22 | 2019 | 22 | E | B | B4 | C | B4C | B4_2019 | Early | Cut4 | 2019-09-30 | 14.822 | 2154.1288 | 2154.1288 | 0 |  |  |  | DM_H | 350 | 282
Cut4_23 | 2019 | 23 | F | B | B3 | BFW | B3BFW | B3_2019 | Early | Cut4 | 2019-09-30 | 17.0306 | 1135.3754 | 1135.3754 | 0 |  |  |  | DM_L | 160 | 132
Cut4_24 | 2019 | 24 | F | B | B2 | C | B2C | B2_2019 | Late | Cut4 | 2019-09-30 | 16.5353 | 1036.21 | 1036.21 | 0 |  |  |  | DM_L | 160 | 132
Cut4_25 | 2019 | 25 | A | C | B4 | BFW | B4BFW | B4_2019 | Early | Cut4 | 2019-09-30 | 17.7632 | 1421.0544 | 1421.0544 | 1 |  |  |  | DM_H | 350 | 282
Cut4_26 | 2019 | 26 | A | C | B2 | BPW | B2BPW | B2_2019 | Late | Cut4 | 2019-09-30 | 19.9606 | 1304.0898 | 1304.0898 | 2 |  |  |  | DM_L | 160 | 132
Cut4_27 | 2019 | 27 | B | C | B1 | C | B1C | B1_2019 | Late | Cut4 | 2019-09-30 | 19.7339 | 999.8496 | 999.8496 | 0 |  |  |  | RM | 100 | 50
Cut4_28 | 2019 | 28 | B | C | B1 | BPW | B1BPW | B1_2019 | Late | Cut4 | 2019-09-30 | 19.2052 | 896.2436 | 896.2436 | 0 |  |  |  | RM | 100 | 50
Cut4_29 | 2019 | 29 | C | C | B4 | BPW | B4BPW | B4_2019 | Early | Cut4 | 2019-09-30 | 36.3043 |  |  | 2 | 1 |  |  | DM_H | 350 | 282
Cut4_30 | 2019 | 30 | C | C | B3 | BFW | B3BFW | B3_2019 | Early | Cut4 | 2019-09-30 | 18.9722 | 1037.1474 | 1037.1474 | 0 |  |  |  | DM_L | 160 | 132
Cut4_31 | 2019 | 31 | D | C | B4 | C | B4C | B4_2019 | Early | Cut4 | 2019-09-30 | 20.1895 | 2207.3865 | 2207.3865 | 1 |  |  |  | DM_H | 350 | 282
Cut4_32 | 2019 | 32 | D | C | B3 | C | B3C | B3_2019 | Early | Cut4 | 2019-09-30 | 23.5684 | 1602.6533 | 1602.6533 | 0 |  |  |  | DM_L | 160 | 132
Cut4_33 | 2019 | 33 | E | C | B3 | BPW | B3BPW | B3_2019 | Early | Cut4 | 2019-09-30 | 20.2932 | 2029.3184 | 2029.3184 | 0 |  |  |  | DM_L | 160 | 132
Cut4_34 | 2019 | 34 | E | C | B1 | BFW | B1BFW | B1_2019 | Late | Cut4 | 2019-09-30 | 20.8346 | 1638.9921 | 1638.9921 | 0 |  |  |  | RM | 100 | 50
Cut4_35 | 2019 | 35 | F | C | B2 | BFW | B2BFW | B2_2019 | Late | Cut4 | 2019-09-30 | 19.3905 | 1447.825 | 1447.825 | 0 |  |  |  | DM_L | 160 | 132
Cut4_36 | 2019 | 36 | F | C | B2 | C | B2C | B2_2019 | Late | Cut4 | 2019-09-30 | 19.9134 | 1247.9037 | 1247.9037 | 0 |  |  |  | DM_L | 160 | 132
Cut4_37 | 2019 | 37 | A | D | B1 | BFW | B1BFW | B1_2019 | Late | Cut4 | 2019-09-30 | 22.5556 | 2526.2282 | 2526.2282 | 2 |  |  |  | RM | 100 | 50
Cut4_38 | 2019 | 38 | A | D | B3 | C | B3C | B3_2019 | Early | Cut4 | 2019-09-30 | 22.0507 | 1440.6462 | 1440.6462 | 0 |  |  |  | DM_L | 160 | 132
Cut4_39 | 2019 | 39 | B | D | B3 | BPW | B3BPW | B3_2019 | Early | Cut4 | 2019-09-30 | 20.6427 | 1899.1324 | 1899.1324 | 1 |  |  |  | DM_L | 160 | 132
Cut4_40 | 2019 | 40 | B | D | B4 | C | B4C | B4_2019 | Early | Cut4 | 2019-09-30 | 19.8724 | 1510.2992 | 1510.2992 | 0 |  |  |  | DM_H | 350 | 282
Cut4_41 | 2019 | 41 | C | D | B2 | BFW | B2BFW | B2_2019 | Late | Cut4 | 2019-09-30 | 19.4278 | 1165.6671 | 1165.6671 | 0 |  |  |  | DM_L | 160 | 132
Cut4_42 | 2019 | 42 | C | D | B1 | BPW | B1BPW | B1_2019 | Late | Cut4 | 2019-09-30 | 22.0286 | 1556.6865 | 1556.6865 | 1 |  |  |  | RM | 100 | 50
Cut4_43 | 2019 | 43 | D | D | B2 | C | B2C | B2_2019 | Late | Cut4 | 2019-09-30 | 22.1787 | 1212.4339 | 1212.4339 | 0 |  |  |  | DM_L | 160 | 132
Cut4_44 | 2019 | 44 | D | D | B4 | BPW | B4BPW | B4_2019 | Early | Cut4 | 2019-09-30 | 18.6649 | 3135.6974 | 3135.6974 | 0 |  |  |  | DM_H | 350 | 282
Cut4_45 | 2019 | 45 | E | D | B1 | C | B1C | B1_2019 | Late | Cut4 | 2019-09-30 | 25.4591 | 1561.4897 | 1561.4897 | 0 |  |  |  | RM | 100 | 50
Cut4_46 | 2019 | 46 | E | D | B3 | BFW | B3BFW | B3_2019 | Early | Cut4 | 2019-09-30 | 21.1654 | 1580.3497 | 1580.3497 | 0 |  |  |  | DM_L | 160 | 132
Cut4_47 | 2019 | 47 | F | D | B2 | BPW | B2BPW | B2_2019 | Late | Cut4 | 2019-09-30 | 19.6466 | 1335.9664 | 1335.9664 | 1 |  |  |  | DM_L | 160 | 132
Cut4_48 | 2019 | 48 | F | D | B4 | BFW | B4BFW | B4_2019 | Early | Cut4 | 2019-09-30 | 21.6675 | 1906.7429 | 1906.7429 | 0 |  |  |  | DM_H | 350 | 282
CUM_1 | 2019 | 1 | A | A | B3 | BPW | B3BPW | B3_2019 | Early | CUM |  |  | 11911.7179 | [5 empty] | DM_L | 160 | 132
CUM_2 | 2019 | 2 | A | A | B4 | C | B4C | B4_2019 | Early | CUM |  |  | 11253.2034 | [5 empty] | DM_H | 350 | 282
CUM_3 | 2019 | 3 | B | A | B1 | BPW | B1BPW | B1_2019 | Late | CUM |  |  | 8422.6536 | [5 empty] | RM | 100 | 50
CUM_4 | 2019 | 4 | B | A | B1 | BFW | B1BFW | B1_2019 | Late | CUM |  |  | 6671.5209 | [5 empty] | RM | 100 | 50
CUM_5 | 2019 | 5 | C | A | B4 | BPW | B4BPW | B4_2019 | Early | CUM |  |  | 11970.7741 | [5 empty] | DM_H | 350 | 282
CUM_6 | 2019 | 6 | C | A | B1 | C | B1C | B1_2019 | Late | CUM |  |  | 4623.3796 | [5 empty] | RM | 100 | 50
CUM_7 | 2019 | 7 | D | A | B2 | C | B2C | B2_2019 | Late | CUM |  |  | 6582.6355 | [5 empty] | DM_L | 160 | 132
CUM_8 | 2019 | 8 | D | A | B2 | BPW | B2BPW | B2_2019 | Late | CUM |  |  | 9897.3393 | [5 empty] | DM_L | 160 | 132
CUM_9 | 2019 | 9 | E | A | B3 | C | B3C | B3_2019 | Early | CUM |  |  | 7787.568 | [5 empty] | DM_L | 160 | 132
CUM_10 | 2019 | 10 | E | A | B4 | BFW | B4BFW | B4_2019 | Early | CUM |  |  | 12258.6451 | [5 empty] | DM_H | 350 | 282
CUM_11 | 2019 | 11 | F | A | B3 | BFW | B3BFW | B3_2019 | Early | CUM |  |  | 9402.1836 | [5 empty] | DM_L | 160 | 132
CUM_12 | 2019 | 12 | F | A | B2 | BFW | B2BFW | B2_2019 | Late | CUM |  |  | 7417.8117 | [5 empty] | DM_L | 160 | 132
CUM_13 | 2019 | 13 | A | B | B3 | BPW | B3BPW | B3_2019 | Early | CUM |  |  | 12880.2444 | [5 empty] | DM_L | 160 | 132
CUM_14 | 2019 | 14 | A | B | B2 | BPW | B2BPW | B2_2019 | Late | CUM |  |  | 8738.393 | [5 empty] | DM_L | 160 | 132
CUM_15 | 2019 | 15 | B | B | B2 | BFW | B2BFW | B2_2019 | Late | CUM |  |  | 6638.0344 | [5 empty] | DM_L | 160 | 132
CUM_16 | 2019 | 16 | B | B | B1 | BPW | B1BPW | B1_2019 | Late | CUM |  |  | 8234.6326 | [5 empty] | RM | 100 | 50
CUM_17 | 2019 | 17 | C | B | B1 | BFW | B1BFW | B1_2019 | Late | CUM |  |  | 6648.6089 | [5 empty] | RM | 100 | 50
CUM_18 | 2019 | 18 | C | B | B4 | BFW | B4BFW | B4_2019 | Early | CUM |  |  | 10837.9053 | [5 empty] | DM_H | 350 | 282
CUM_19 | 2019 | 19 | D | B | B4 | BPW | B4BPW | B4_2019 | Early | CUM |  |  | 14735.4381 | [5 empty] | DM_H | 350 | 282
CUM_20 | 2019 | 20 | D | B | B3 | C | B3C | B3_2019 | Early | CUM |  |  | 10113.8204 | [5 empty] | DM_L | 160 | 132
CUM_21 | 2019 | 21 | E | B | B1 | C | B1C | B1_2019 | Late | CUM |  |  | 7002.3106 | [5 empty] | RM | 100 | 50
CUM_22 | 2019 | 22 | E | B | B4 | C | B4C | B4_2019 | Early | CUM |  |  | 11832.2581 | [5 empty] | DM_H | 350 | 282
CUM_23 | 2019 | 23 | F | B | B3 | BFW | B3BFW | B3_2019 | Early | CUM |  |  | 9639.0504 | [5 empty] | DM_L | 160 | 132
CUM_24 | 2019 | 24 | F | B | B2 | C | B2C | B2_2019 | Late | CUM |  |  | 9002.4569 | [5 empty] | DM_L | 160 | 132
CUM_25 | 2019 | 25 | A | C | B4 | BFW | B4BFW | B4_2019 | Early | CUM |  |  | 9601.4146 | [5 empty] | DM_H | 350 | 282
CUM_26 | 2019 | 26 | A | C | B2 | BPW | B2BPW | B2_2019 | Late | CUM |  |  | 9525.5226 | [5 empty] | DM_L | 160 | 132
CUM_27 | 2019 | 27 | B | C | B1 | C | B1C | B1_2019 | Late | CUM |  |  | 5039.4632 | [5 empty] | RM | 100 | 50
CUM_28 | 2019 | 28 | B | C | B1 | BPW | B1BPW | B1_2019 | Late | CUM |  |  | 5603.3883 | [5 empty] | RM | 100 | 50
CUM_29 | 2019 | 29 | C | C | B4 | BPW | B4BPW | B4_2019 | Early | CUM | [8 empty] | DM_H | 350 | 282
CUM_30 | 2019 | 30 | C | C | B3 | BFW | B3BFW | B3_2019 | Early | CUM |  |  | 9280.3422 | [5 empty] | DM_L | 160 | 132
CUM_31 | 2019 | 31 | D | C | B4 | C | B4C | B4_2019 | Early | CUM |  |  | 11928.2859 | [5 empty] | DM_H | 350 | 282
CUM_32 | 2019 | 32 | D | C | B3 | C | B3C | B3_2019 | Early | CUM |  |  | 10126.7811 | [5 empty] | DM_L | 160 | 132
CUM_33 | 2019 | 33 | E | C | B3 | BPW | B3BPW | B3_2019 | Early | CUM |  |  | 13780.3421 | [5 empty] | DM_L | 160 | 132
CUM_34 | 2019 | 34 | E | C | B1 | BFW | B1BFW | B1_2019 | Late | CUM |  |  | 8849.2231 | [5 empty] | RM | 100 | 50
CUM_35 | 2019 | 35 | F | C | B2 | BFW | B2BFW | B2_2019 | Late | CUM |  |  | 10735.2769 | [5 empty] | DM_L | 160 | 132
CUM_36 | 2019 | 36 | F | C | B2 | C | B2C | B2_2019 | Late | CUM |  |  | 10214.4389 | [5 empty] | DM_L | 160 | 132
CUM_37 | 2019 | 37 | A | D | B1 | BFW | B1BFW | B1_2019 | Late | CUM |  |  | 9713.8883 | [5 empty] | RM | 100 | 50
CUM_38 | 2019 | 38 | A | D | B3 | C | B3C | B3_2019 | Early | CUM |  |  | 8259.6168 | [5 empty] | DM_L | 160 | 132
CUM_39 | 2019 | 39 | B | D | B3 | BPW | B3BPW | B3_2019 | Early | CUM |  |  | 12478.8499 | [5 empty] | DM_L | 160 | 132
CUM_40 | 2019 | 40 | B | D | B4 | C | B4C | B4_2019 | Early | CUM |  |  | 10251.374 | [5 empty] | DM_H | 350 | 282
CUM_41 | 2019 | 41 | C | D | B2 | BFW | B2BFW | B2_2019 | Late | CUM |  |  | 8929.9996 | [5 empty] | DM_L | 160 | 132
CUM_42 | 2019 | 42 | C | D | B1 | BPW | B1BPW | B1_2019 | Late | CUM |  |  | 9519.6952 | [5 empty] | RM | 100 | 50
CUM_43 | 2019 | 43 | D | D | B2 | C | B2C | B2_2019 | Late | CUM |  |  | 7847.6603 | [5 empty] | DM_L | 160 | 132
CUM_44 | 2019 | 44 | D | D | B4 | BPW | B4BPW | B4_2019 | Early | CUM |  |  | 16358.8715 | [5 empty] | DM_H | 350 | 282
CUM_45 | 2019 | 45 | E | D | B1 | C | B1C | B1_2019 | Late | CUM |  |  | 6284.619 | [5 empty] | RM | 100 | 50
CUM_46 | 2019 | 46 | E | D | B3 | BFW | B3BFW | B3_2019 | Early | CUM |  |  | 9999.1212 | [5 empty] | DM_L | 160 | 132
CUM_47 | 2019 | 47 | F | D | B2 | BPW | B2BPW | B2_2019 | Late | CUM |  |  | 10407.0654 | [5 empty] | DM_L | 160 | 132
CUM_48 | 2019 | 48 | F | D | B4 | BFW | B4BFW | B4_2019 | Early | CUM |  |  | 9738.3404 | [5 empty] | DM_H | 350 | 282
Cut1_1 | 2020 | 1 | A | A | B3 | BPW | B3BPW | B3_2020 | Early | Cut1 | 2020-05-19 | 28.8815 | 4158.9355 | 4158.9355 |  |  |  |  | DM_L
Cut1_2 | 2020 | 2 | A | A | B4 | C | B4C | B4_2020 | Early | Cut1 | 2020-05-19 | 25.5842 | 5253.2882 | 5253.2882 |  |  |  |  | DM_H
Cut1_3 | 2020 | 3 | B | A | B1 | BPW | B1BPW | B1_2020 | Late | Cut1 | 2020-06-15 | 26.4869 | 6780.6402 | 6780.6402 |  |  |  |  | RM
Cut1_4 | 2020 | 4 | B | A | B1 | BFW | B1BFW | B1_2020 | Late | Cut1 | 2020-06-15 | 26.1935 | 6530.9179 | 6530.9179 |  |  |  |  | RM
Cut1_5 | 2020 | 5 | C | A | B4 | BPW | B4BPW | B4_2020 | Early | Cut1 | 2020-05-19 | 25.3022 | 7219.5654 | 7219.5654 |  |  |  |  | DM_H
Cut1_6 | 2020 | 6 | C | A | B1 | C | B1C | B1_2020 | Late | Cut1 | 2020-06-15 | 24.1524 | 5410.1461 | 5410.1461 |  |  |  |  | RM
Cut1_7 | 2020 | 7 | D | A | B2 | C | B2C | B2_2020 | Late | Cut1 | 2020-06-15 | 27.1583 | 4960.9086 | 4960.9086 |  |  |  |  | DM_L
Cut1_8 | 2020 | 8 | D | A | B2 | BPW | B2BPW | B2_2020 | Late | Cut1 | 2020-06-15 | 27.8882 | 6618.8019 | 6618.8019 |  |  |  |  | DM_L
Cut1_9 | 2020 | 9 | E | A | B3 | C | B3C | B3_2020 | Early | Cut1 | 2020-05-19 | 29.6378 | 3477.4969 | 3477.4969 |  |  |  |  | DM_L
Cut1_10 | 2020 | 10 | E | A | B4 | BFW | B4BFW | B4_2020 | Early | Cut1 | 2020-05-19 | 23.828 | 4352.5883 | 4352.5883 |  |  |  |  | DM_H
Cut1_11 | 2020 | 11 | F | A | B3 | BFW | B3BFW | B3_2020 | Early | Cut1 | 2020-05-19 | 29.6418 | 2055.1648 | 2055.1648 |  |  |  |  | DM_L
Cut1_12 | 2020 | 12 | F | A | B2 | BFW | B2BFW | B2_2020 | Late | Cut1 | 2020-06-15 | 25.5953 | 5903.9897 | 5903.9897 |  |  |  |  | DM_L
Cut1_13 | 2020 | 13 | A | B | B3 | BPW | B3BPW | B3_2020 | Early | Cut1 | 2020-05-19 | 30.6156 | 4776.0311 | 4776.0311 |  |  |  |  | DM_L
Cut1_14 | 2020 | 14 | A | B | B2 | BPW | B2BPW | B2_2020 | Late | Cut1 | 2020-06-15 | 27.053 | 7214.1426 | 7214.1426 |  |  |  |  | DM_L
Cut1_15 | 2020 | 15 | B | B | B2 | BFW | B2BFW | B2_2020 | Late | Cut1 | 2020-06-15 | 28.6953 | 5739.054 | 5739.054 |  |  |  |  | DM_L
Cut1_16 | 2020 | 16 | B | B | B1 | BPW | B1BPW | B1_2020 | Late | Cut1 | 2020-06-15 | 27.4839 | 7145.8098 | 7145.8098 |  |  |  |  | RM
Cut1_17 | 2020 | 17 | C | B | B1 | BFW | B1BFW | B1_2020 | Late | Cut1 | 2020-06-15 | 26.8713 | 6592.4147 | 6592.4147 |  |  |  |  | RM
Cut1_18 | 2020 | 18 | C | B | B4 | BFW | B4BFW | B4_2020 | Early | Cut1 | 2020-05-19 | 28.7113 | 4861.7759 | 4861.7759 |  |  |  |  | DM_H
Cut1_19 | 2020 | 19 | D | B | B4 | BPW | B4BPW | B4_2020 | Early | Cut1 | 2020-05-19 | 25.6863 | 6918.1641 | 6918.1641 |  |  |  |  | DM_H
Cut1_20 | 2020 | 20 | D | B | B3 | C | B3C | B3_2020 | Early | Cut1 | 2020-05-19 | 31.7555 | 2498.0965 | 2498.0965 |  |  |  |  | DM_L
Cut1_21 | 2020 | 21 | E | B | B1 | C | B1C | B1_2020 | Late | Cut1 | 2020-06-15 | 26.2506 | 5250.1182 | 5250.1182 |  |  |  |  | RM
Cut1_22 | 2020 | 22 | E | B | B4 | C | B4C | B4_2020 | Early | Cut1 | 2020-05-19 | 26.514 | 5691.6797 | 5691.6797 |  |  |  |  | DM_H
Cut1_23 | 2020 | 23 | F | B | B3 | BFW | B3BFW | B3_2020 | Early | Cut1 | 2020-05-19 | 31.4337 | 2556.6069 | 2556.6069 |  |  |  |  | DM_L
Cut1_24 | 2020 | 24 | F | B | B2 | C | B2C | B2_2020 | Late | Cut1 | 2020-06-15 | 26.482 | 6002.5963 | 6002.5963 |  |  |  |  | DM_L
Cut1_25 | 2020 | 25 | A | C | B4 | BFW | B4BFW | B4_2020 | Early | Cut1 | 2020-05-19 | 27.6393 | 4348.5806 | 4348.5806 |  |  |  |  | DM_H
Cut1_26 | 2020 | 26 | A | C | B2 | BPW | B2BPW | B2_2020 | Late | Cut1 | 2020-06-15 | 28.1607 | 8410.6528 | 8410.6528 |  |  |  |  | DM_L
Cut1_27 | 2020 | 27 | B | C | B1 | C | B1C | B1_2020 | Late | Cut1 | 2020-06-15 | 30.504 | 3782.502 | 3782.502 |  |  |  |  | RM
Cut1_28 | 2020 | 28 | B | C | B1 | BPW | B1BPW | B1_2020 | Late | Cut1 | 2020-06-15 | 28.205 | 6769.1991 | 6769.1991 |  |  |  |  | RM
Cut1_29 | 2020 | 29 | C | C | B4 | BPW | B4BPW | B4_2020 | Early | Cut1 | 2020-05-19 | 23.3806 | 5143.7301 | 5143.7301 |  |  |  |  | DM_H
Cut1_30 | 2020 | 30 | C | C | B3 | BFW | B3BFW | B3_2020 | Early | Cut1 | 2020-05-19 | 25.8119 | 3820.1564 | 3820.1564 |  |  |  |  | DM_L
Cut1_31 | 2020 | 31 | D | C | B4 | C | B4C | B4_2020 | Early | Cut1 | 2020-05-19 | 24.0934 | 4208.3182 | 4208.3182 |  |  |  |  | DM_H
Cut1_32 | 2020 | 32 | D | C | B3 | C | B3C | B3_2020 | Early | Cut1 | 2020-05-19 | 28.9147 | 1850.5414 | 1850.5414 |  |  |  |  | DM_L
Cut1_33 | 2020 | 33 | E | C | B3 | BPW | B3BPW | B3_2020 | Early | Cut1 | 2020-05-19 | 26.924 | 4989.9057 | 4989.9057 |  |  |  |  | DM_L
Cut1_34 | 2020 | 34 | E | C | B1 | BFW | B1BFW | B1_2020 | Late | Cut1 | 2020-06-15 | 26.1516 | 5125.7051 | 5125.7051 |  |  |  |  | RM
Cut1_35 | 2020 | 35 | F | C | B2 | BFW | B2BFW | B2_2020 | Late | Cut1 | 2020-06-15 | 27.2442 | 5594.1436 | 5594.1436 |  |  |  |  | DM_L
Cut1_36 | 2020 | 36 | F | C | B2 | C | B2C | B2_2020 | Late | Cut1 | 2020-06-15 | 27.8769 | 4757.6639 | 4757.6639 |  |  |  |  | DM_L
Cut1_37 | 2020 | 37 | A | D | B1 | BFW | B1BFW | B1_2020 | Late | Cut1 | 2020-06-15 | 30.5516 | 7413.8523 | 7413.8523 |  |  |  |  | RM
Cut1_38 | 2020 | 38 | A | D | B3 | C | B3C | B3_2020 | Early | Cut1 | 2020-05-19 | 29.5701 | 2286.7528 | 2286.7528 |  |  |  |  | DM_L
Cut1_39 | 2020 | 39 | B | D | B3 | BPW | B3BPW | B3_2020 | Early | Cut1 | 2020-05-19 | 26.5148 | 3358.5398 | 3358.5398 |  |  |  |  | DM_L
Cut1_40 | 2020 | 40 | B | D | B4 | C | B4C | B4_2020 | Early | Cut1 | 2020-05-19 | 24.5173 | 4184.2927 | 4184.2927 |  |  |  |  | DM_H
Cut1_41 | 2020 | 41 | C | D | B2 | BFW | B2BFW | B2_2020 | Late | Cut1 | 2020-06-15 | 28.9727 | 5369.6143 | 5369.6143 |  |  |  |  | DM_L
Cut1_42 | 2020 | 42 | C | D | B1 | BPW | B1BPW | B1_2020 | Late | Cut1 | 2020-06-15 | 27.1246 | 6799.2223 | 6799.2223 |  |  |  |  | RM
Cut1_43 | 2020 | 43 | D | D | B2 | C | B2C | B2_2020 | Late | Cut1 | 2020-06-15 | 28.6478 | 5003.8225 | 5003.8225 |  |  |  |  | DM_L
Cut1_44 | 2020 | 44 | D | D | B4 | BPW | B4BPW | B4_2020 | Early | Cut1 | 2020-05-19 | 23.7456 | 6237.1683 | 6237.1683 |  |  |  |  | DM_H
Cut1_45 | 2020 | 45 | E | D | B1 | C | B1C | B1_2020 | Late | Cut1 | 2020-06-15 | 29.1993 | 4594.0288 | 4594.0288 |  |  |  |  | RM
Cut1_46 | 2020 | 46 | E | D | B3 | BFW | B3BFW | B3_2020 | Early | Cut1 | 2020-05-19 | 29.4091 | 2352.7272 | 2352.7272 |  |  |  |  | DM_L
Cut1_47 | 2020 | 47 | F | D | B2 | BPW | B2BPW | B2_2020 | Late | Cut1 | 2020-06-15 | 30.6831 | 6750.2873 | 6750.2873 |  |  |  |  | DM_L
Cut1_48 | 2020 | 48 | F | D | B4 | BFW | B4BFW | B4_2020 | Early | Cut1 | 2020-05-19 | 25.6201 | 3586.8145 | 3586.8145 |  |  |  |  | DM_H
Cut2_1 | 2020 | 1 | A | A | B3 | BPW | B3BPW | B3_2020 | Early | Cut2 | 2020-06-22 | 20.0075 | 1467.217 | 1467.217 |  |  |  |  | DM_L
Cut2_2 | 2020 | 2 | A | A | B4 | C | B4C | B4_2020 | Early | Cut2 | 2020-06-22 | 18.2468 | 2432.9004 | 2432.9004 |  |  |  |  | DM_H
Cut2_3 | 2020 | 3 | B | A | B1 | BPW | B1BPW | B1_2020 | Late | Cut2 |  |  |  | 0 |  |  |  |  | RM
Cut2_4 | 2020 | 4 | B | A | B1 | BFW | B1BFW | B1_2020 | Late | Cut2 |  |  |  | 0 |  |  |  |  | RM
Cut2_5 | 2020 | 5 | C | A | B4 | BPW | B4BPW | B4_2020 | Early | Cut2 | 2020-06-22 | 18.3302 | 1710.8175 | 1710.8175 |  |  |  |  | DM_H
Cut2_6 | 2020 | 6 | C | A | B1 | C | B1C | B1_2020 | Late | Cut2 |  |  |  | 0 |  |  |  |  | RM
Cut2_7 | 2020 | 7 | D | A | B2 | C | B2C | B2_2020 | Late | Cut2 | 2020-07-20 | 17.9092 | 1862.5606 | 1862.5606 |  |  |  |  | DM_L
Cut2_8 | 2020 | 8 | D | A | B2 | BPW | B2BPW | B2_2020 | Late | Cut2 | 2020-07-20 | 14.4318 | 2328.3229 | 2328.3229 |  |  |  |  | DM_L
Cut2_9 | 2020 | 9 | E | A | B3 | C | B3C | B3_2020 | Early | Cut2 | 2020-06-22 | 19.1305 | 2372.1864 | 2372.1864 |  |  |  |  | DM_L
Cut2_10 | 2020 | 10 | E | A | B4 | BFW | B4BFW | B4_2020 | Early | Cut2 | 2020-06-22 | 18.7893 | 3156.6 | 3156.6 |  |  |  |  | DM_H
Cut2_11 | 2020 | 11 | F | A | B3 | BFW | B3BFW | B3_2020 | Early | Cut2 | 2020-06-22 | 21.1065 | 2701.6353 | 2701.6353 |  |  |  |  | DM_L
Cut2_12 | 2020 | 12 | F | A | B2 | BFW | B2BFW | B2_2020 | Late | Cut2 | 2020-07-20 | 17.4483 | 2024.0066 | 2024.0066 |  |  |  |  | DM_L
Cut2_13 | 2020 | 13 | A | B | B3 | BPW | B3BPW | B3_2020 | Early | Cut2 | 2020-06-22 | 19.2173 | 1563.0035 | 1563.0035 |  |  |  |  | DM_L
Cut2_14 | 2020 | 14 | A | B | B2 | BPW | B2BPW | B2_2020 | Late | Cut2 | 2020-07-20 | 15.028 | 2785.1959 | 2785.1959 |  |  |  |  | DM_L
Cut2_15 | 2020 | 15 | B | B | B2 | BFW | B2BFW | B2_2020 | Late | Cut2 | 2020-07-20 | 15.6572 | 2233.7633 | 2233.7633 |  |  |  |  | DM_L
Cut2_16 | 2020 | 16 | B | B | B1 | BPW | B1BPW | B1_2020 | Late | Cut2 |  |  |  | 0 |  |  |  |  | RM
Cut2_17 | 2020 | 17 | C | B | B1 | BFW | B1BFW | B1_2020 | Late | Cut2 |  |  |  | 0 |  |  |  |  | RM
Cut2_18 | 2020 | 18 | C | B | B4 | BFW | B4BFW | B4_2020 | Early | Cut2 | 2020-06-22 | 18.777 | 2628.7855 | 2628.7855 |  |  |  |  | DM_H
Cut2_19 | 2020 | 19 | D | B | B4 | BPW | B4BPW | B4_2020 | Early | Cut2 | 2020-06-22 | 17.3476 | 2683.095 | 2683.095 |  |  |  |  | DM_H
Cut2_20 | 2020 | 20 | D | B | B3 | C | B3C | B3_2020 | Early | Cut2 | 2020-06-22 | 22.8631 | 2316.7916 | 2316.7916 |  |  |  |  | DM_L
Cut2_21 | 2020 | 21 | E | B | B1 | C | B1C | B1_2020 | Late | Cut2 |  |  |  | 0 |  |  |  |  | RM
Cut2_22 | 2020 | 22 | E | B | B4 | C | B4C | B4_2020 | Early | Cut2 | 2020-06-22 | 19.2549 | 3209.1446 | 3209.1446 |  |  |  |  | DM_H
Cut2_23 | 2020 | 23 | F | B | B3 | BFW | B3BFW | B3_2020 | Early | Cut2 | 2020-06-22 | 21.9718 | 2578.0208 | 2578.0208 |  |  |  |  | DM_L
Cut2_24 | 2020 | 24 | F | B | B2 | C | B2C | B2_2020 | Late | Cut2 | 2020-07-20 | 17.6451 | 1835.0952 | 1835.0952 |  |  |  |  | DM_L
Cut2_25 | 2020 | 25 | A | C | B4 | BFW | B4BFW | B4_2020 | Early | Cut2 | 2020-06-22 | 19.6423 | 2226.1328 | 2226.1328 |  |  |  |  | DM_H
Cut2_26 | 2020 | 26 | A | C | B2 | BPW | B2BPW | B2_2020 | Late | Cut2 | 2020-07-20 | 14.626 | 2379.1705 | 2379.1705 |  |  |  |  | DM_L
Cut2_27 | 2020 | 27 | B | C | B1 | C | B1C | B1_2020 | Late | Cut2 |  |  |  | 0 |  |  |  |  | RM
Cut2_28 | 2020 | 28 | B | C | B1 | BPW | B1BPW | B1_2020 | Late | Cut2 |  |  |  | 0 |  |  |  |  | RM
Cut2_29 | 2020 | 29 | C | C | B4 | BPW | B4BPW | B4_2020 | Early | Cut2 | 2020-06-22 | 17.3648 | 1875.3955 | 1875.3955 |  |  |  |  | DM_H
Cut2_30 | 2020 | 30 | C | C | B3 | BFW | B3BFW | B3_2020 | Early | Cut2 | 2020-06-22 | 20.0571 | 2460.3329 | 2460.3329 |  |  |  |  | DM_L
Cut2_31 | 2020 | 31 | D | C | B4 | C | B4C | B4_2020 | Early | Cut2 | 2020-06-22 | 20.0291 | 2563.7186 | 2563.7186 |  |  |  |  | DM_H
Cut2_32 | 2020 | 32 | D | C | B3 | C | B3C | B3_2020 | Early | Cut2 | 2020-06-22 | 22.2765 | 2613.7714 | 2613.7714 |  |  |  |  | DM_L
Cut2_33 | 2020 | 33 | E | C | B3 | BPW | B3BPW | B3_2020 | Early | Cut2 | 2020-06-22 | 19.2764 | 1465.0081 | 1465.0081 |  |  |  |  | DM_L
Cut2_34 | 2020 | 34 | E | C | B1 | BFW | B1BFW | B1_2020 | Late | Cut2 |  |  |  | 0 |  |  |  |  | RM
Cut2_35 | 2020 | 35 | F | C | B2 | BFW | B2BFW | B2_2020 | Late | Cut2 | 2020-07-20 | 17.4265 | 2091.1815 | 2091.1815 |  |  |  |  | DM_L
Cut2_36 | 2020 | 36 | F | C | B2 | C | B2C | B2_2020 | Late | Cut2 | 2020-07-20 | 18.3273 | 1906.0419 | 1906.0419 |  |  |  |  | DM_L
Cut2_37 | 2020 | 37 | A | D | B1 | BFW | B1BFW | B1_2020 | Late | Cut2 |  |  |  | 0 |  |  |  |  | RM
Cut2_38 | 2020 | 38 | A | D | B3 | C | B3C | B3_2020 | Early | Cut2 | 2020-06-22 | 21.6023 | 2102.6261 | 2102.6261 |  |  |  |  | DM_L
Cut2_39 | 2020 | 39 | B | D | B3 | BPW | B3BPW | B3_2020 | Early | Cut2 | 2020-06-22 | 20.1466 | 1692.312 | 1692.312 |  |  |  |  | DM_L
Cut2_40 | 2020 | 40 | B | D | B4 | C | B4C | B4_2020 | Early | Cut2 | 2020-06-22 | 19.4304 | 2176.2077 | 2176.2077 |  |  |  |  | DM_H
Cut2_41 | 2020 | 41 | C | D | B2 | BFW | B2BFW | B2_2020 | Late | Cut2 | 2020-07-20 | 15.5865 | 1995.0784 | 1995.0784 |  |  |  |  | DM_L
Cut2_42 | 2020 | 42 | C | D | B1 | BPW | B1BPW | B1_2020 | Late | Cut2 |  |  |  | 0 |  |  |  |  | RM
Cut2_43 | 2020 | 43 | D | D | B2 | C | B2C | B2_2020 | Late | Cut2 | 2020-07-20 | 17.1238 | 1666.7133 | 1666.7133 |  |  |  |  | DM_L
Cut2_44 | 2020 | 44 | D | D | B4 | BPW | B4BPW | B4_2020 | Early | Cut2 | 2020-06-22 | 20.0974 | 2304.5021 | 2304.5021 |  |  |  |  | DM_H
Cut2_45 | 2020 | 45 | E | D | B1 | C | B1C | B1_2020 | Late | Cut2 |  |  |  | 0 |  |  |  |  | RM
Cut2_46 | 2020 | 46 | E | D | B3 | BFW | B3BFW | B3_2020 | Early | Cut2 | 2020-06-22 | 21.1579 | 2115.7942 | 2115.7942 |  |  |  |  | DM_L
Cut2_47 | 2020 | 47 | F | D | B2 | BPW | B2BPW | B2_2020 | Late | Cut2 | 2020-07-20 | 15.1397 | 1675.4655 | 1675.4655 |  |  |  |  | DM_L
Cut2_48 | 2020 | 48 | F | D | B4 | BFW | B4BFW | B4_2020 | Early | Cut2 | 2020-06-22 | 18.7747 | 2803.6837 | 2803.6837 |  |  |  |  | DM_H
Cut3_1 | 2020 | 1 | A | A | B3 | BPW | B3BPW | B3_2020 | Early | Cut3 | 2020-08-04 | 15.975 | 4877.7 | 4877.7 |  |  |  |  | DM_L
Cut3_2 | 2020 | 2 | A | A | B4 | C | B4C | B4_2020 | Early | Cut3 | 2020-08-04 | 14.87 | 3945.5067 | 3945.5067 |  |  |  |  | DM_H
Cut3_3 | 2020 | 3 | B | A | B1 | BPW | B1BPW | B1_2020 | Late | Cut3 | 2020-08-04 | 13.96 | 2922.2933 | 2922.2933 |  |  |  |  | RM
Cut3_4 | 2020 | 4 | B | A | B1 | BFW | B1BFW | B1_2020 | Late | Cut3 | 2020-08-04 | 14.285 | 3256.98 | 3256.98 |  |  |  |  | RM
Cut3_5 | 2020 | 5 | C | A | B4 | BPW | B4BPW | B4_2020 | Early | Cut3 | 2020-08-04 | 12.705 | 4319.7 | 4319.7 |  |  |  |  | DM_H
Cut3_6 | 2020 | 6 | C | A | B1 | C | B1C | B1_2020 | Late | Cut3 | 2020-08-04 | 15.825 | 2194.4 | 2194.4 |  |  |  |  | RM
Cut3_7 | 2020 | 7 | D | A | B2 | C | B2C | B2_2020 | Late | Cut3 |  |  |  | 0 |  |  |  |  | DM_L
Cut3_8 | 2020 | 8 | D | A | B2 | BPW | B2BPW | B2_2020 | Late | Cut3 |  |  |  | 0 |  |  |  |  | DM_L
Cut3_9 | 2020 | 9 | E | A | B3 | C | B3C | B3_2020 | Early | Cut3 | 2020-08-04 | 15.29 | 3649.2133 | 3649.2133 |  |  |  |  | DM_L
Cut3_10 | 2020 | 10 | E | A | B4 | BFW | B4BFW | B4_2020 | Early | Cut3 | 2020-08-04 | 13.57 | 4143.3733 | 4143.3733 |  |  |  |  | DM_H
Cut3_11 | 2020 | 11 | F | A | B3 | BFW | B3BFW | B3_2020 | Early | Cut3 | 2020-08-04 | 17.2 | 4105.0667 | 4105.0667 |  |  |  |  | DM_L
Cut3_12 | 2020 | 12 | F | A | B2 | BFW | B2BFW | B2_2020 | Late | Cut3 |  |  |  | 0 |  |  |  |  | DM_L
Cut3_13 | 2020 | 13 | A | B | B3 | BPW | B3BPW | B3_2020 | Early | Cut3 | 2020-08-04 | 13.815 | 4126.08 | 4126.08 |  |  |  |  | DM_L
Cut3_14 | 2020 | 14 | A | B | B2 | BPW | B2BPW | B2_2020 | Late | Cut3 |  |  |  | 0 |  |  |  |  | DM_L
Cut3_15 | 2020 | 15 | B | B | B2 | BFW | B2BFW | B2_2020 | Late | Cut3 |  |  |  | 0 |  |  |  |  | DM_L
Cut3_16 | 2020 | 16 | B | B | B1 | BPW | B1BPW | B1_2020 | Late | Cut3 | 2020-08-04 | 15.835 | 3504.8133 | 3504.8133 |  |  |  |  | RM
Cut3_17 | 2020 | 17 | C | B | B1 | BFW | B1BFW | B1_2020 | Late | Cut3 | 2020-08-04 | 16.185 | 3409.64 | 3409.64 |  |  |  |  | RM
Cut3_18 | 2020 | 18 | C | B | B4 | BFW | B4BFW | B4_2020 | Early | Cut3 | 2020-08-04 | 14.44 | 4139.4667 | 4139.4667 |  |  |  |  | DM_H
Cut3_19 | 2020 | 19 | D | B | B4 | BPW | B4BPW | B4_2020 | Early | Cut3 | 2020-08-04 | 15.27 | 5354.68 | 5354.68 |  |  |  |  | DM_H
Cut3_20 | 2020 | 20 | D | B | B3 | C | B3C | B3_2020 | Early | Cut3 | 2020-08-04 | 17.055 | 3888.54 | 3888.54 |  |  |  |  | DM_L
Cut3_21 | 2020 | 21 | E | B | B1 | C | B1C | B1_2020 | Late | Cut3 | 2020-08-04 | 19.89 | 2015.52 | 2015.52 |  |  |  |  | RM
Cut3_22 | 2020 | 22 | E | B | B4 | C | B4C | B4_2020 | Early | Cut3 | 2020-08-04 | 16.175 | 4442.7333 | 4442.7333 |  |  |  |  | DM_H
Cut3_23 | 2020 | 23 | F | B | B3 | BFW | B3BFW | B3_2020 | Early | Cut3 | 2020-08-04 | 16.36 | 3839.1467 | 3839.1467 |  |  |  |  | DM_L
Cut3_24 | 2020 | 24 | F | B | B2 | C | B2C | B2_2020 | Late | Cut3 |  |  |  | 0 |  |  |  |  | DM_L
Cut3_25 | 2020 | 25 | A | C | B4 | BFW | B4BFW | B4_2020 | Early | Cut3 | 2020-08-04 | 16.23 | 4436.2 | 4436.2 |  |  |  |  | DM_H
Cut3_26 | 2020 | 26 | A | C | B2 | BPW | B2BPW | B2_2020 | Late | Cut3 |  |  |  | 0 |  |  |  |  | DM_L
Cut3_27 | 2020 | 27 | B | C | B1 | C | B1C | B1_2020 | Late | Cut3 | 2020-08-04 | 19.31 | 1879.5067 | 1879.5067 |  |  |  |  | RM
Cut3_28 | 2020 | 28 | B | C | B1 | BPW | B1BPW | B1_2020 | Late | Cut3 | 2020-08-04 | 15.745 | 2960.06 | 2960.06 |  |  |  |  | RM
Cut3_29 | 2020 | 29 | C | C | B4 | BPW | B4BPW | B4_2020 | Early | Cut3 | 2020-08-04 | 14.64 | 4919.04 | 4919.04 |  |  |  |  | DM_H
Cut3_30 | 2020 | 30 | C | C | B3 | BFW | B3BFW | B3_2020 | Early | Cut3 | 2020-08-04 | 16.125 | 4278.5 | 4278.5 |  |  |  |  | DM_L
Cut3_31 | 2020 | 31 | D | C | B4 | C | B4C | B4_2020 | Early | Cut3 | 2020-08-04 | 17.33 | 4043.6667 | 4043.6667 |  |  |  |  | DM_H
Cut3_32 | 2020 | 32 | D | C | B3 | C | B3C | B3_2020 | Early | Cut3 | 2020-08-04 | 17.46 | 3631.68 | 3631.68 |  |  |  |  | DM_L
Cut3_33 | 2020 | 33 | E | C | B3 | BPW | B3BPW | B3_2020 | Early | Cut3 | 2020-08-04 | 15.4 | 4743.2 | 4743.2 |  |  |  |  | DM_L
Cut3_34 | 2020 | 34 | E | C | B1 | BFW | B1BFW | B1_2020 | Late | Cut3 | 2020-08-04 | 18.995 | 2760.6067 | 2760.6067 |  |  |  |  | RM
Cut3_35 | 2020 | 35 | F | C | B2 | BFW | B2BFW | B2_2020 | Late | Cut3 |  |  |  | 0 |  |  |  |  | DM_L
Cut3_36 | 2020 | 36 | F | C | B2 | C | B2C | B2_2020 | Late | Cut3 |  |  |  | 0 |  |  |  |  | DM_L
Cut3_37 | 2020 | 37 | A | D | B1 | BFW | B1BFW | B1_2020 | Late | Cut3 | 2020-08-04 | 16.79 | 2484.92 | 2484.92 |  |  |  |  | RM
Cut3_38 | 2020 | 38 | A | D | B3 | C | B3C | B3_2020 | Early | Cut3 | 2020-08-04 | 18.14 | 3531.2533 | 3531.2533 |  |  |  |  | DM_L
Cut3_39 | 2020 | 39 | B | D | B3 | BPW | B3BPW | B3_2020 | Early | Cut3 | 2020-08-04 | 16.235 | 4589.0933 | 4589.0933 |  |  |  |  | DM_L
Cut3_40 | 2020 | 40 | B | D | B4 | C | B4C | B4_2020 | Early | Cut3 | 2020-08-04 | 16.845 | 4065.26 | 4065.26 |  |  |  |  | DM_H
Cut3_41 | 2020 | 41 | C | D | B2 | BFW | B2BFW | B2_2020 | Late | Cut3 |  |  |  | 0 |  |  |  |  | DM_L
Cut3_42 | 2020 | 42 | C | D | B1 | BPW | B1BPW | B1_2020 | Late | Cut3 | 2020-08-04 | 15.86 | 3129.7067 | 3129.7067 |  |  |  |  | RM
Cut3_43 | 2020 | 43 | D | D | B2 | C | B2C | B2_2020 | Late | Cut3 |  |  |  | 0 |  |  |  |  | DM_L
Cut3_44 | 2020 | 44 | D | D | B4 | BPW | B4BPW | B4_2020 | Early | Cut3 | 2020-08-04 | 13.765 | 4441.5067 | 4441.5067 |  |  |  |  | DM_H
Cut3_45 | 2020 | 45 | E | D | B1 | C | B1C | B1_2020 | Late | Cut3 | 2020-08-04 | 21.345 | 1536.84 | 1536.84 |  |  |  |  | RM
Cut3_46 | 2020 | 46 | E | D | B3 | BFW | B3BFW | B3_2020 | Early | Cut3 | 2020-08-04 | 17.54 | 3952.3467 | 3952.3467 |  |  |  |  | DM_L
Cut3_47 | 2020 | 47 | F | D | B2 | BPW | B2BPW | B2_2020 | Late | Cut3 |  |  |  | 0 |  |  |  |  | DM_L
Cut3_48 | 2020 | 48 | F | D | B4 | BFW | B4BFW | B4_2020 | Early | Cut3 | 2020-08-04 | 16.565 | 4218.5533 | 4218.5533 |  |  |  |  | DM_H
Cut4_1 | 2020 | 1 | A | A | B3 | BPW | B3BPW | B3_2020 | Early | Cut4 | 2020-09-24 | 17.645 | 2187.98 | 2187.98 |  |  |  |  | DM_L
Cut4_2 | 2020 | 2 | A | A | B4 | C | B4C | B4_2020 | Early | Cut4 | 2020-09-24 | 16.61 | 2790.48 | 2790.48 |  |  |  |  | DM_H
Cut4_3 | 2020 | 3 | B | A | B1 | BPW | B1BPW | B1_2020 | Late | Cut4 | 2020-09-24 | 16.845 | 1819.26 | 1819.26 |  |  |  |  | RM
Cut4_4 | 2020 | 4 | B | A | B1 | BFW | B1BFW | B1_2020 | Late | Cut4 | 2020-09-24 | 16.715 | 1938.94 | 1938.94 |  |  |  |  | RM
Cut4_5 | 2020 | 5 | C | A | B4 | BPW | B4BPW | B4_2020 | Early | Cut4 | 2020-09-24 | 14.285 | 3123.6533 | 3123.6533 |  |  |  |  | DM_H
Cut4_6 | 2020 | 6 | C | A | B1 | C | B1C | B1_2020 | Late | Cut4 | 2020-09-24 | 19.07 | 1957.8533 | 1957.8533 |  |  |  |  | RM
Cut4_7 | 2020 | 7 | D | A | B2 | C | B2C | B2_2020 | Late | Cut4 | 2020-09-24 | 20.035 | 3125.46 | 3125.46 |  |  |  |  | DM_L
Cut4_8 | 2020 | 8 | D | A | B2 | BPW | B2BPW | B2_2020 | Late | Cut4 | 2020-09-24 | 16.03 | 3996.8133 | 3996.8133 |  |  |  |  | DM_L
Cut4_9 | 2020 | 9 | E | A | B3 | C | B3C | B3_2020 | Early | Cut4 | 2020-09-24 | 19.9 | 2255.3333 | 2255.3333 |  |  |  |  | DM_L
Cut4_10 | 2020 | 10 | E | A | B4 | BFW | B4BFW | B4_2020 | Early | Cut4 | 2020-09-24 | 15.38 | 2952.96 | 2952.96 |  |  |  |  | DM_H
Cut4_11 | 2020 | 11 | F | A | B3 | BFW | B3BFW | B3_2020 | Early | Cut4 | 2020-09-24 | 19.02 | 2130.24 | 2130.24 |  |  |  |  | DM_L
Cut4_12 | 2020 | 12 | F | A | B2 | BFW | B2BFW | B2_2020 | Late | Cut4 | 2020-09-24 | 19.855 | 3706.2667 | 3706.2667 |  |  |  |  | DM_L
Cut4_13 | 2020 | 13 | A | B | B3 | BPW | B3BPW | B3_2020 | Early | Cut4 | 2020-09-24 | 17.27 | 2555.96 | 2555.96 |  |  |  |  | DM_L
Cut4_14 | 2020 | 14 | A | B | B2 | BPW | B2BPW | B2_2020 | Late | Cut4 | 2020-09-24 | 17.095 | 4307.94 | 4307.94 |  |  |  |  | DM_L
Cut4_15 | 2020 | 15 | B | B | B2 | BFW | B2BFW | B2_2020 | Late | Cut4 | 2020-09-24 | 18.945 | 4142.64 | 4142.64 |  |  |  |  | DM_L
Cut4_16 | 2020 | 16 | B | B | B1 | BPW | B1BPW | B1_2020 | Late | Cut4 | 2020-09-24 | 18.305 | 2098.9733 | 2098.9733 |  |  |  |  | RM
Cut4_17 | 2020 | 17 | C | B | B1 | BFW | B1BFW | B1_2020 | Late | Cut4 | 2020-09-24 | 17.715 | 2574.58 | 2574.58 |  |  |  |  | RM
Cut4_18 | 2020 | 18 | C | B | B4 | BFW | B4BFW | B4_2020 | Early | Cut4 | 2020-09-24 | 16.41 | 2778.76 | 2778.76 |  |  |  |  | DM_H
Cut4_19 | 2020 | 19 | D | B | B4 | BPW | B4BPW | B4_2020 | Early | Cut4 | 2020-09-24 | 14.545 | 3355.0467 | 3355.0467 |  |  |  |  | DM_H
Cut4_20 | 2020 | 20 | D | B | B3 | C | B3C | B3_2020 | Early | Cut4 | 2020-09-24 | 19.89 | 1750.32 | 1750.32 |  |  |  |  | DM_L
Cut4_21 | 2020 | 21 | E | B | B1 | C | B1C | B1_2020 | Late | Cut4 | 2020-09-24 | 20.65 | 1789.6667 | 1789.6667 |  |  |  |  | RM
Cut4_22 | 2020 | 22 | E | B | B4 | C | B4C | B4_2020 | Early | Cut4 | 2020-09-24 | 18.055 | 3009.1667 | 3009.1667 |  |  |  |  | DM_H
Cut4_23 | 2020 | 23 | F | B | B3 | BFW | B3BFW | B3_2020 | Early | Cut4 | 2020-09-24 | 18.16 | 1888.64 | 1888.64 |  |  |  |  | DM_L
Cut4_24 | 2020 | 24 | F | B | B2 | C | B2C | B2_2020 | Late | Cut4 | 2020-09-24 | 20.3 | 4032.9333 | 4032.9333 |  |  |  |  | DM_L
Cut4_25 | 2020 | 25 | A | C | B4 | BFW | B4BFW | B4_2020 | Early | Cut4 | 2020-09-24 | 17.9 | 2458.2667 | 2458.2667 |  |  |  |  | DM_H
Cut4_26 | 2020 | 26 | A | C | B2 | BPW | B2BPW | B2_2020 | Late | Cut4 | 2020-09-24 | 17.01 | 3787.56 | 3787.56 |  |  |  |  | DM_L
Cut4_27 | 2020 | 27 | B | C | B1 | C | B1C | B1_2020 | Late | Cut4 | 2020-09-24 | 19.535 | 1640.94 | 1640.94 |  |  |  |  | RM
Cut4_28 | 2020 | 28 | B | C | B1 | BPW | B1BPW | B1_2020 | Late | Cut4 | 2020-09-24 | 18.34 | 1540.56 | 1540.56 |  |  |  |  | RM
Cut4_29 | 2020 | 29 | C | C | B4 | BPW | B4BPW | B4_2020 | Early | Cut4 | 2020-09-24 | 15.7 | 3830.8 | 3830.8 |  |  |  |  | DM_H
Cut4_30 | 2020 | 30 | C | C | B3 | BFW | B3BFW | B3_2020 | Early | Cut4 | 2020-09-24 | 18.065 | 2384.58 | 2384.58 |  |  |  |  | DM_L
Cut4_31 | 2020 | 31 | D | C | B4 | C | B4C | B4_2020 | Early | Cut4 | 2020-09-24 | 19.125 | 2346 | 2346 |  |  |  |  | DM_H
Cut4_32 | 2020 | 32 | D | C | B3 | C | B3C | B3_2020 | Early | Cut4 | 2020-09-24 | 21.5 | 1720 | 1720 |  |  |  |  | DM_L
Cut4_33 | 2020 | 33 | E | C | B3 | BPW | B3BPW | B3_2020 | Early | Cut4 | 2020-09-24 | 17.65 | 2729.8667 | 2729.8667 |  |  |  |  | DM_L
Cut4_34 | 2020 | 34 | E | C | B1 | BFW | B1BFW | B1_2020 | Late | Cut4 | 2020-09-24 | 18.08 | 2290.1333 | 2290.1333 |  |  |  |  | RM
Cut4_35 | 2020 | 35 | F | C | B2 | BFW | B2BFW | B2_2020 | Late | Cut4 | 2020-09-24 | 18.29 | 4462.76 | 4462.76 |  |  |  |  | DM_L
Cut4_36 | 2020 | 36 | F | C | B2 | C | B2C | B2_2020 | Late | Cut4 | 2020-09-24 | 20.35 | 4232.8 | 4232.8 |  |  |  |  | DM_L
Cut4_37 | 2020 | 37 | A | D | B1 | BFW | B1BFW | B1_2020 | Late | Cut4 | 2020-09-24 | 17.515 | 1774.8533 | 1774.8533 |  |  |  |  | RM
Cut4_38 | 2020 | 38 | A | D | B3 | C | B3C | B3_2020 | Early | Cut4 | 2020-09-24 | 19.975 | 1598 | 1598 |  |  |  |  | DM_L
Cut4_39 | 2020 | 39 | B | D | B3 | BPW | B3BPW | B3_2020 | Early | Cut4 | 2020-09-24 | 16.69 | 2336.6 | 2336.6 |  |  |  |  | DM_L
Cut4_40 | 2020 | 40 | B | D | B4 | C | B4C | B4_2020 | Early | Cut4 | 2020-09-24 | 18.51 | 2492.68 | 2492.68 |  |  |  |  | DM_H
Cut4_41 | 2020 | 41 | C | D | B2 | BFW | B2BFW | B2_2020 | Late | Cut4 | 2020-09-24 | 18.595 | 4190.0733 | 4190.0733 |  |  |  |  | DM_L
Cut4_42 | 2020 | 42 | C | D | B1 | BPW | B1BPW | B1_2020 | Late | Cut4 | 2020-09-24 | 17.725 | 1559.8 | 1559.8 |  |  |  |  | RM
Cut4_43 | 2020 | 43 | D | D | B2 | C | B2C | B2_2020 | Late | Cut4 | 2020-09-24 | 19.775 | 3506.7667 | 3506.7667 |  |  |  |  | DM_L
Cut4_44 | 2020 | 44 | D | D | B4 | BPW | B4BPW | B4_2020 | Early | Cut4 | 2020-09-24 | 15.43 | 3415.1733 | 3415.1733 |  |  |  |  | DM_H
Cut4_45 | 2020 | 45 | E | D | B1 | C | B1C | B1_2020 | Late | Cut4 | 2020-09-24 | 20.495 | 1448.3133 | 1448.3133 |  |  |  |  | RM
Cut4_46 | 2020 | 46 | E | D | B3 | BFW | B3BFW | B3_2020 | Early | Cut4 | 2020-09-24 | 19.025 | 2029.3333 | 2029.3333 |  |  |  |  | DM_L
Cut4_47 | 2020 | 47 | F | D | B2 | BPW | B2BPW | B2_2020 | Late | Cut4 | 2020-09-24 | 17.115 | 4107.6 | 4107.6 |  |  |  |  | DM_L
Cut4_48 | 2020 | 48 | F | D | B4 | BFW | B4BFW | B4_2020 | Early | Cut4 | 2020-09-24 | 17.855 | 3142.48 | 3142.48 |  |  |  |  | DM_H
CUM_1 | 2020 | 1 | A | A | B3 | BPW | B3BPW | B3_2020 | Early | CUM |  |  | 12691.8324 | [5 empty] | DM_L
CUM_2 | 2020 | 2 | A | A | B4 | C | B4C | B4_2020 | Early | CUM |  |  | 14422.1753 | [5 empty] | DM_H
CUM_3 | 2020 | 3 | B | A | B1 | BPW | B1BPW | B1_2020 | Late | CUM |  |  | 11522.1935 | [5 empty] | RM
CUM_4 | 2020 | 4 | B | A | B1 | BFW | B1BFW | B1_2020 | Late | CUM |  |  | 11726.8379 | [5 empty] | RM
CUM_5 | 2020 | 5 | C | A | B4 | BPW | B4BPW | B4_2020 | Early | CUM |  |  | 16373.7363 | [5 empty] | DM_H
CUM_6 | 2020 | 6 | C | A | B1 | C | B1C | B1_2020 | Late | CUM |  |  | 9562.3995 | [5 empty] | RM
CUM_7 | 2020 | 7 | D | A | B2 | C | B2C | B2_2020 | Late | CUM |  |  | 9948.9291 | [5 empty] | DM_L
CUM_8 | 2020 | 8 | D | A | B2 | BPW | B2BPW | B2_2020 | Late | CUM |  |  | 12943.9382 | [5 empty] | DM_L
CUM_9 | 2020 | 9 | E | A | B3 | C | B3C | B3_2020 | Early | CUM |  |  | 11754.23 | [5 empty] | DM_L
CUM_10 | 2020 | 10 | E | A | B4 | BFW | B4BFW | B4_2020 | Early | CUM |  |  | 14605.5216 | [5 empty] | DM_H
CUM_11 | 2020 | 11 | F | A | B3 | BFW | B3BFW | B3_2020 | Early | CUM |  |  | 10992.1068 | [5 empty] | DM_L
CUM_12 | 2020 | 12 | F | A | B2 | BFW | B2BFW | B2_2020 | Late | CUM |  |  | 11634.263 | [5 empty] | DM_L
CUM_13 | 2020 | 13 | A | B | B3 | BPW | B3BPW | B3_2020 | Early | CUM |  |  | 13021.0746 | [5 empty] | DM_L
CUM_14 | 2020 | 14 | A | B | B2 | BPW | B2BPW | B2_2020 | Late | CUM |  |  | 14307.2786 | [5 empty] | DM_L
CUM_15 | 2020 | 15 | B | B | B2 | BFW | B2BFW | B2_2020 | Late | CUM |  |  | 12115.4573 | [5 empty] | DM_L
CUM_16 | 2020 | 16 | B | B | B1 | BPW | B1BPW | B1_2020 | Late | CUM |  |  | 12749.5964 | [5 empty] | RM
CUM_17 | 2020 | 17 | C | B | B1 | BFW | B1BFW | B1_2020 | Late | CUM |  |  | 12576.6347 | [5 empty] | RM
CUM_18 | 2020 | 18 | C | B | B4 | BFW | B4BFW | B4_2020 | Early | CUM |  |  | 14408.7881 | [5 empty] | DM_H
CUM_19 | 2020 | 19 | D | B | B4 | BPW | B4BPW | B4_2020 | Early | CUM |  |  | 18310.9858 | [5 empty] | DM_H
CUM_20 | 2020 | 20 | D | B | B3 | C | B3C | B3_2020 | Early | CUM |  |  | 10453.7481 | [5 empty] | DM_L
CUM_21 | 2020 | 21 | E | B | B1 | C | B1C | B1_2020 | Late | CUM |  |  | 9055.3048 | [5 empty] | RM
CUM_22 | 2020 | 22 | E | B | B4 | C | B4C | B4_2020 | Early | CUM |  |  | 16352.7243 | [5 empty] | DM_H
CUM_23 | 2020 | 23 | F | B | B3 | BFW | B3BFW | B3_2020 | Early | CUM |  |  | 10862.4143 | [5 empty] | DM_L
CUM_24 | 2020 | 24 | F | B | B2 | C | B2C | B2_2020 | Late | CUM |  |  | 11870.6248 | [5 empty] | DM_L
CUM_25 | 2020 | 25 | A | C | B4 | BFW | B4BFW | B4_2020 | Early | CUM |  |  | 13469.18 | [5 empty] | DM_H
CUM_26 | 2020 | 26 | A | C | B2 | BPW | B2BPW | B2_2020 | Late | CUM |  |  | 14577.3833 | [5 empty] | DM_L
CUM_27 | 2020 | 27 | B | C | B1 | C | B1C | B1_2020 | Late | CUM |  |  | 7302.9486 | [5 empty] | RM
CUM_28 | 2020 | 28 | B | C | B1 | BPW | B1BPW | B1_2020 | Late | CUM |  |  | 11269.8191 | [5 empty] | RM
CUM_29 | 2020 | 29 | C | C | B4 | BPW | B4BPW | B4_2020 | Early | CUM |  |  | 15768.9657 | [5 empty] | DM_H
CUM_30 | 2020 | 30 | C | C | B3 | BFW | B3BFW | B3_2020 | Early | CUM |  |  | 12943.5694 | [5 empty] | DM_L
CUM_31 | 2020 | 31 | D | C | B4 | C | B4C | B4_2020 | Early | CUM |  |  | 13161.7035 | [5 empty] | DM_H
CUM_32 | 2020 | 32 | D | C | B3 | C | B3C | B3_2020 | Early | CUM |  |  | 9815.9928 | [5 empty] | DM_L
CUM_33 | 2020 | 33 | E | C | B3 | BPW | B3BPW | B3_2020 | Early | CUM |  |  | 13927.9804 | [5 empty] | DM_L
CUM_34 | 2020 | 34 | E | C | B1 | BFW | B1BFW | B1_2020 | Late | CUM |  |  | 10176.4451 | [5 empty] | RM
CUM_35 | 2020 | 35 | F | C | B2 | BFW | B2BFW | B2_2020 | Late | CUM |  |  | 12148.0852 | [5 empty] | DM_L
CUM_36 | 2020 | 36 | F | C | B2 | C | B2C | B2_2020 | Late | CUM |  |  | 10896.5057 | [5 empty] | DM_L
CUM_37 | 2020 | 37 | A | D | B1 | BFW | B1BFW | B1_2020 | Late | CUM |  |  | 11673.6256 | [5 empty] | RM
CUM_38 | 2020 | 38 | A | D | B3 | C | B3C | B3_2020 | Early | CUM |  |  | 9518.6321 | [5 empty] | DM_L
CUM_39 | 2020 | 39 | B | D | B3 | BPW | B3BPW | B3_2020 | Early | CUM |  |  | 11976.5451 | [5 empty] | DM_L
CUM_40 | 2020 | 40 | B | D | B4 | C | B4C | B4_2020 | Early | CUM |  |  | 12918.4404 | [5 empty] | DM_H
CUM_41 | 2020 | 41 | C | D | B2 | BFW | B2BFW | B2_2020 | Late | CUM |  |  | 11554.766 | [5 empty] | DM_L
CUM_42 | 2020 | 42 | C | D | B1 | BPW | B1BPW | B1_2020 | Late | CUM |  |  | 11488.729 | [5 empty] | RM
CUM_43 | 2020 | 43 | D | D | B2 | C | B2C | B2_2020 | Late | CUM |  |  | 10177.3024 | [5 empty] | DM_L
CUM_44 | 2020 | 44 | D | D | B4 | BPW | B4BPW | B4_2020 | Early | CUM |  |  | 16398.3504 | [5 empty] | DM_H
CUM_45 | 2020 | 45 | E | D | B1 | C | B1C | B1_2020 | Late | CUM |  |  | 7579.1821 | [5 empty] | RM
CUM_46 | 2020 | 46 | E | D | B3 | BFW | B3BFW | B3_2020 | Early | CUM |  |  | 10450.2014 | [5 empty] | DM_L
CUM_47 | 2020 | 47 | F | D | B2 | BPW | B2BPW | B2_2020 | Late | CUM |  |  | 12533.3528 | [5 empty] | DM_L
CUM_48 | 2020 | 48 | F | D | B4 | BFW | B4BFW | B4_2020 | Early | CUM |  |  | 13751.5316 | [5 empty] | DM_H
Cut1_1 | 2021 | 1 | A | A | B3 | BPW | B3BPW | B3_2021 | Early | Cut1 | 2021-05-31 | 17.02 | 5854.88 | 5854.88 |  |  |  |  | DM_L | 160 | 132
Cut1_2 | 2021 | 2 | A | A | B4 | C | B4C | B4_2021 | Early | Cut1 | 2021-05-31 | 16.39 | 7604.96 | 7604.96 |  |  |  |  | DM_H | 350 | 282
Cut1_3 | 2021 | 3 | B | A | B1 | BPW | B1BPW | B1_2021 | Late | Cut1 | 2021-06-14 | 27.165 | 8729.02 | 8729.02 |  |  |  |  | RM | 100 | 50
Cut1_4 | 2021 | 4 | B | A | B1 | BFW | B1BFW | B1_2021 | Late | Cut1 | 2021-06-14 | 24.22 | 7653.52 | 7653.52 |  |  |  |  | RM | 100 | 50
Cut1_5 | 2021 | 5 | C | A | B4 | BPW | B4BPW | B4_2021 | Early | Cut1 | 2021-05-31 | 16.615 | 7554.2867 | 7554.2867 |  |  |  |  | DM_H | 350 | 282
Cut1_6 | 2021 | 6 | C | A | B1 | C | B1C | B1_2021 | Late | Cut1 | 2021-06-14 | 26.295 | 7608.02 | 7608.02 |  |  |  |  | RM | 100 | 50
Cut1_7 | 2021 | 7 | D | A | B2 | C | B2C | B2_2021 | Late | Cut1 | 2021-06-14 | 31.285 | 7383.26 | 7383.26 |  |  |  |  | DM_L | 160 | 132
Cut1_8 | 2021 | 8 | D | A | B2 | BPW | B2BPW | B2_2021 | Late | Cut1 | 2021-06-14 | 31.93 | 9068.12 | 9068.12 |  |  |  |  | DM_L | 160 | 132
Cut1_9 | 2021 | 9 | E | A | B3 | C | B3C | B3_2021 | Early | Cut1 | 2021-05-31 | 20.99 | 4981.6267 | 4981.6267 |  |  |  |  | DM_L | 160 | 132
Cut1_10 | 2021 | 10 | E | A | B4 | BFW | B4BFW | B4_2021 | Early | Cut1 | 2021-05-31 | 17.06 | 5322.72 | 5322.72 |  |  |  |  | DM_H | 350 | 282
Cut1_11 | 2021 | 11 | F | A | B3 | BFW | B3BFW | B3_2021 | Early | Cut1 | 2021-05-31 | 21.845 | 4980.66 | 4980.66 |  |  |  |  | DM_L | 160 | 132
Cut1_12 | 2021 | 12 | F | A | B2 | BFW | B2BFW | B2_2021 | Late | Cut1 | 2021-06-14 | 31.945 | 5835.2867 | 5835.2867 |  |  |  |  | DM_L | 160 | 132
Cut1_13 | 2021 | 13 | A | B | B3 | BPW | B3BPW | B3_2021 | Early | Cut1 | 2021-05-31 | 17.365 | 5116.8867 | 5116.8867 |  |  |  |  | DM_L | 160 | 132
Cut1_14 | 2021 | 14 | A | B | B2 | BPW | B2BPW | B2_2021 | Late | Cut1 | 2021-06-14 | 30.805 | 8296.8133 | 8296.8133 |  |  |  |  | DM_L | 160 | 132
Cut1_15 | 2021 | 15 | B | B | B2 | BFW | B2BFW | B2_2021 | Late | Cut1 | 2021-06-14 | 27.22 | 6605.3867 | 6605.3867 |  |  |  |  | DM_L | 160 | 132
Cut1_16 | 2021 | 16 | B | B | B1 | BPW | B1BPW | B1_2021 | Late | Cut1 | 2021-06-14 | 23.3809 | 6671.3498 | 6671.3498 |  |  |  |  | RM | 100 | 50
Cut1_17 | 2021 | 17 | C | B | B1 | BFW | B1BFW | B1_2021 | Late | Cut1 | 2021-06-14 | 23.595 | 6197.62 | 6197.62 |  |  |  |  | RM | 100 | 50
Cut1_18 | 2021 | 18 | C | B | B4 | BFW | B4BFW | B4_2021 | Early | Cut1 | 2021-05-31 | 14.495 | 6261.84 | 6261.84 |  |  |  |  | DM_H | 350 | 282
Cut1_19 | 2021 | 19 | D | B | B4 | BPW | B4BPW | B4_2021 | Early | Cut1 | 2021-05-31 | 15.06 | 7007.92 | 7007.92 |  |  |  |  | DM_H | 350 | 282
Cut1_20 | 2021 | 20 | D | B | B3 | C | B3C | B3_2021 | Early | Cut1 | 2021-05-31 | 20.435 | 5939.7733 | 5939.7733 |  |  |  |  | DM_L | 160 | 132
Cut1_21 | 2021 | 21 | E | B | B1 | C | B1C | B1_2021 | Late | Cut1 | 2021-06-14 | 25.65 | 5472 | 5472 |  | 1 | check of waarde klopt: ook per abuis op 31/5 gemaaid andere helft gemaaid |  | RM | 100 | 50
Cut1_22 | 2021 | 22 | E | B | B4 | C | B4C | B4_2021 | Early | Cut1 | 2021-05-31 | 18.615 | 6254.64 | 6254.64 |  |  |  |  | DM_H | 350 | 282
Cut1_23 | 2021 | 23 | F | B | B3 | BFW | B3BFW | B3_2021 | Early | Cut1 | 2021-05-31 | 22.085 | 4063.64 | 4063.64 |  |  |  |  | DM_L | 160 | 132
Cut1_24 | 2021 | 24 | F | B | B2 | C | B2C | B2_2021 | Late | Cut1 | 2021-06-14 | 29.87 | 5774.8667 | 5774.8667 |  |  |  |  | DM_L | 160 | 132
Cut1_25 | 2021 | 25 | A | C | B4 | BFW | B4BFW | B4_2021 | Early | Cut1 | 2021-05-31 | 16.315 | 6243.2067 | 6243.2067 |  |  |  |  | DM_H | 350 | 282
Cut1_26 | 2021 | 26 | A | C | B2 | BPW | B2BPW | B2_2021 | Late | Cut1 | 2021-06-14 | 26.405 | 7534.2267 | 7534.2267 |  |  |  |  | DM_L | 160 | 132
Cut1_27 | 2021 | 27 | B | C | B1 | C | B1C | B1_2021 | Late | Cut1 | 2021-06-14 | 24.385 | 4844.4867 | 4844.4867 |  |  |  |  | RM | 100 | 50
Cut1_28 | 2021 | 28 | B | C | B1 | BPW | B1BPW | B1_2021 | Late | Cut1 | 2021-06-14 | 24.005 | 6881.4333 | 6881.4333 |  |  |  |  | RM | 100 | 50
Cut1_29 | 2021 | 29 | C | C | B4 | BPW | B4BPW | B4_2021 | Early | Cut1 | 2021-05-31 | 18.365 | 7076.6467 | 7076.6467 |  |  |  |  | DM_H | 350 | 282
Cut1_30 | 2021 | 30 | C | C | B3 | BFW | B3BFW | B3_2021 | Early | Cut1 | 2021-05-31 | 22.56 | 6196.48 | 6196.48 |  |  |  |  | DM_L | 160 | 132
Cut1_31 | 2021 | 31 | D | C | B4 | C | B4C | B4_2021 | Early | Cut1 | 2021-05-31 | 20.475 | 7725.9 | 7725.9 |  |  |  |  | DM_H | 350 | 282
Cut1_32 | 2021 | 32 | D | C | B3 | C | B3C | B3_2021 | Early | Cut1 | 2021-05-31 | 20.66 | 4269.7333 | 4269.7333 |  |  |  |  | DM_L | 160 | 132
Cut1_33 | 2021 | 33 | E | C | B3 | BPW | B3BPW | B3_2021 | Early | Cut1 | 2021-05-31 | 22.55 | 7486.6 | 7486.6 |  |  |  |  | DM_L | 160 | 132
Cut1_34 | 2021 | 34 | E | C | B1 | BFW | B1BFW | B1_2021 | Late | Cut1 | 2021-06-14 | 29.98 | 6635.5733 | 6635.5733 |  |  |  |  | RM | 100 | 50
Cut1_35 | 2021 | 35 | F | C | B2 | BFW | B2BFW | B2_2021 | Late | Cut1 | 2021-06-14 | 28.395 | 6852.66 | 6852.66 |  |  |  |  | DM_L | 160 | 132
Cut1_36 | 2021 | 36 | F | C | B2 | C | B2C | B2_2021 | Late | Cut1 | 2021-06-14 | 29.78 | 5598.64 | 5598.64 |  |  |  |  | DM_L | 160 | 132
Cut1_37 | 2021 | 37 | A | D | B1 | BFW | B1BFW | B1_2021 | Late | Cut1 | 2021-06-14 | 25.06 | 8453.5733 | 8453.5733 |  |  |  |  | RM | 100 | 50
Cut1_38 | 2021 | 38 | A | D | B3 | C | B3C | B3_2021 | Early | Cut1 | 2021-05-31 | 25.125 | 5795.5 | 5795.5 |  |  |  |  | DM_L | 160 | 132
Cut1_39 | 2021 | 39 | B | D | B3 | BPW | B3BPW | B3_2021 | Early | Cut1 | 2021-05-31 | 22.505 | 6241.3867 | 6241.3867 |  |  |  |  | DM_L | 160 | 132
Cut1_40 | 2021 | 40 | B | D | B4 | C | B4C | B4_2021 | Early | Cut1 | 2021-05-31 | 19.64 | 7672.6933 | 7672.6933 |  |  |  |  | DM_H | 350 | 282
Cut1_41 | 2021 | 41 | C | D | B2 | BFW | B2BFW | B2_2021 | Late | Cut1 | 2021-06-14 | 27.1 | 7551.8667 | 7551.8667 |  |  |  |  | DM_L | 160 | 132
Cut1_42 | 2021 | 42 | C | D | B1 | BPW | B1BPW | B1_2021 | Late | Cut1 | 2021-06-14 | 24.01 | 7395.08 | 7395.08 |  |  |  |  | RM | 100 | 50
Cut1_43 | 2021 | 43 | D | D | B2 | C | B2C | B2_2021 | Late | Cut1 | 2021-06-14 | 25 | 6133.3333 | 6133.3333 |  |  |  |  | DM_L | 160 | 132
Cut1_44 | 2021 | 44 | D | D | B4 | BPW | B4BPW | B4_2021 | Early | Cut1 | 2021-05-31 | 18.875 | 8103.6667 | 8103.6667 |  |  |  |  | DM_H | 350 | 282
Cut1_45 | 2021 | 45 | E | D | B1 | C | B1C | B1_2021 | Late | Cut1 | 2021-06-14 | 26.71 | 5626.9067 | 5626.9067 |  |  |  |  | RM | 100 | 50
Cut1_46 | 2021 | 46 | E | D | B3 | BFW | B3BFW | B3_2021 | Early | Cut1 | 2021-05-31 | 25.815 | 5094.16 | 5094.16 |  |  |  |  | DM_L | 160 | 132
Cut1_47 | 2021 | 47 | F | D | B2 | BPW | B2BPW | B2_2021 | Late | Cut1 | 2021-06-14 | 28.38 | 7492.32 | 7492.32 |  |  |  |  | DM_L | 160 | 132
Cut1_48 | 2021 | 48 | F | D | B4 | BFW | B4BFW | B4_2021 | Early | Cut1 | 2021-05-31 | 22.455 | 6616.74 | 6616.74 |  |  |  |  | DM_H | 350 | 282
Cut2_1 | 2021 | 1 | A | A | B3 | BPW | B3BPW | B3_2021 | Early | Cut2 | 2021-07-07 | 12.8 | 2952.5333 | 2952.5333 |  |  |  |  | DM_L | 160 | 132
Cut2_2 | 2021 | 2 | A | A | B4 | C | B4C | B4_2021 | Early | Cut2 | 2021-07-07 | 15.095 | 3119.6333 | 3119.6333 |  |  |  |  | DM_H | 350 | 282
Cut2_3 | 2021 | 3 | B | A | B1 | BPW | B1BPW | B1_2021 | Late | Cut2 |  |  |  | 0 |  |  |  |  | RM | 100 | 50
Cut2_4 | 2021 | 4 | B | A | B1 | BFW | B1BFW | B1_2021 | Late | Cut2 |  |  |  | 0 |  |  |  |  | RM | 100 | 50
Cut2_5 | 2021 | 5 | C | A | B4 | BPW | B4BPW | B4_2021 | Early | Cut2 | 2021-07-07 | 13.765 | 2863.12 | 2863.12 |  |  |  |  | DM_H | 350 | 282
Cut2_6 | 2021 | 6 | C | A | B1 | C | B1C | B1_2021 | Late | Cut2 |  |  |  | 0 |  |  |  |  | RM | 100 | 50
Cut2_7 | 2021 | 7 | D | A | B2 | C | B2C | B2_2021 | Late | Cut2 | 2021-07-23 | 23.36 | 1339.3067 | 1339.3067 |  |  |  |  | DM_L | 160 | 132
Cut2_8 | 2021 | 8 | D | A | B2 | BPW | B2BPW | B2_2021 | Late | Cut2 | 2021-07-23 | 18.425 | 2653.2 | 2653.2 |  |  |  |  | DM_L | 160 | 132
Cut2_9 | 2021 | 9 | E | A | B3 | C | B3C | B3_2021 | Early | Cut2 | 2021-07-07 | 16.44 | 3660.64 | 3660.64 |  |  |  |  | DM_L | 160 | 132
Cut2_10 | 2021 | 10 | E | A | B4 | BFW | B4BFW | B4_2021 | Early | Cut2 | 2021-07-07 | 17.49 | 3544.64 | 3544.64 |  |  |  |  | DM_H | 350 | 282
Cut2_11 | 2021 | 11 | F | A | B3 | BFW | B3BFW | B3_2021 | Early | Cut2 | 2021-07-07 | 18.815 | 3311.44 | 3311.44 |  |  |  |  | DM_L | 160 | 132
Cut2_12 | 2021 | 12 | F | A | B2 | BFW | B2BFW | B2_2021 | Late | Cut2 | 2021-07-23 | 23.14 | 1141.5733 | 1141.5733 |  |  |  |  | DM_L | 160 | 132
Cut2_13 | 2021 | 13 | A | B | B3 | BPW | B3BPW | B3_2021 | Early | Cut2 | 2021-07-07 | 14.29 | 2877.0533 | 2877.0533 |  |  |  |  | DM_L | 160 | 132
Cut2_14 | 2021 | 14 | A | B | B2 | BPW | B2BPW | B2_2021 | Late | Cut2 | 2021-07-23 | 18.48 | 2414.72 | 2414.72 |  |  |  |  | DM_L | 160 | 132
Cut2_15 | 2021 | 15 | B | B | B2 | BFW | B2BFW | B2_2021 | Late | Cut2 | 2021-07-23 | 19.12 | 1810.0267 | 1810.0267 |  |  |  |  | DM_L | 160 | 132
Cut2_16 | 2021 | 16 | B | B | B1 | BPW | B1BPW | B1_2021 | Late | Cut2 |  |  |  | 0 |  |  |  |  | RM | 100 | 50
Cut2_17 | 2021 | 17 | C | B | B1 | BFW | B1BFW | B1_2021 | Late | Cut2 |  |  |  | 0 |  |  |  |  | RM | 100 | 50
Cut2_18 | 2021 | 18 | C | B | B4 | BFW | B4BFW | B4_2021 | Early | Cut2 | 2021-07-07 | 17.19 | 3392.16 | 3392.16 |  |  |  |  | DM_H | 350 | 282
Cut2_19 | 2021 | 19 | D | B | B4 | BPW | B4BPW | B4_2021 | Early | Cut2 | 2021-07-07 | 17.05 | 4023.8 | 4023.8 |  |  |  |  | DM_H | 350 | 282
Cut2_20 | 2021 | 20 | D | B | B3 | C | B3C | B3_2021 | Early | Cut2 | 2021-07-07 | 20.01 | 3708.52 | 3708.52 |  |  |  |  | DM_L | 160 | 132
Cut2_21 | 2021 | 21 | E | B | B1 | C | B1C | B1_2021 | Late | Cut2 |  |  |  | 0 |  |  |  |  | RM | 100 | 50
Cut2_22 | 2021 | 22 | E | B | B4 | C | B4C | B4_2021 | Early | Cut2 | 2021-07-07 | 21.165 | 3555.72 | 3555.72 |  |  |  |  | DM_H | 350 | 282
Cut2_23 | 2021 | 23 | F | B | B3 | BFW | B3BFW | B3_2021 | Early | Cut2 | 2021-07-07 | 20.495 | 3661.7733 | 3661.7733 |  |  |  |  | DM_L | 160 | 132
Cut2_24 | 2021 | 24 | F | B | B2 | C | B2C | B2_2021 | Late | Cut2 | 2021-07-23 | 27.515 | 1173.9733 | 1173.9733 |  |  |  |  | DM_L | 160 | 132
Cut2_25 | 2021 | 25 | A | C | B4 | BFW | B4BFW | B4_2021 | Early | Cut2 | 2021-07-07 | 19.62 | 3060.72 | 3060.72 |  |  |  |  | DM_H | 350 | 282
Cut2_26 | 2021 | 26 | A | C | B2 | BPW | B2BPW | B2_2021 | Late | Cut2 | 2021-07-23 | 20.005 | 2907.3933 | 2907.3933 |  |  |  |  | DM_L | 160 | 132
Cut2_27 | 2021 | 27 | B | C | B1 | C | B1C | B1_2021 | Late | Cut2 |  |  |  | 0 |  |  |  |  | RM | 100 | 50
Cut2_28 | 2021 | 28 | B | C | B1 | BPW | B1BPW | B1_2021 | Late | Cut2 |  |  |  | 0 |  |  |  |  | RM | 100 | 50
Cut2_29 | 2021 | 29 | C | C | B4 | BPW | B4BPW | B4_2021 | Early | Cut2 | 2021-07-07 | 18.44 | 3688 | 3688 |  |  |  |  | DM_H | 350 | 282
Cut2_30 | 2021 | 30 | C | C | B3 | BFW | B3BFW | B3_2021 | Early | Cut2 | 2021-07-07 | 17.735 | 4563.8067 | 4563.8067 |  |  |  |  | DM_L | 160 | 132
Cut2_31 | 2021 | 31 | D | C | B4 | C | B4C | B4_2021 | Early | Cut2 | 2021-07-07 | 18.725 | 3745 | 3745 |  |  |  |  | DM_H | 350 | 282
Cut2_32 | 2021 | 32 | D | C | B3 | C | B3C | B3_2021 | Early | Cut2 | 2021-07-07 | 21.1 | 3882.4 | 3882.4 |  |  |  |  | DM_L | 160 | 132
Cut2_33 | 2021 | 33 | E | C | B3 | BPW | B3BPW | B3_2021 | Early | Cut2 | 2021-07-07 | 18.44 | 4376.4267 | 4376.4267 |  |  |  |  | DM_L | 160 | 132
Cut2_34 | 2021 | 34 | E | C | B1 | BFW | B1BFW | B1_2021 | Late | Cut2 |  |  |  | 0 |  |  |  |  | RM | 100 | 50
Cut2_35 | 2021 | 35 | F | C | B2 | BFW | B2BFW | B2_2021 | Late | Cut2 | 2021-07-23 | 26.275 | 1296.2333 | 1296.2333 |  |  |  |  | DM_L | 160 | 132
Cut2_36 | 2021 | 36 | F | C | B2 | C | B2C | B2_2021 | Late | Cut2 | 2021-07-23 | 28.115 | 974.6533 | 974.6533 |  |  |  |  | DM_L | 160 | 132
Cut2_37 | 2021 | 37 | A | D | B1 | BFW | B1BFW | B1_2021 | Late | Cut2 |  |  |  | 0 |  |  |  |  | RM | 100 | 50
Cut2_38 | 2021 | 38 | A | D | B3 | C | B3C | B3_2021 | Early | Cut2 | 2021-07-07 | 20.575 | 3319.4333 | 3319.4333 |  |  |  |  | DM_L | 160 | 132
Cut2_39 | 2021 | 39 | B | D | B3 | BPW | B3BPW | B3_2021 | Early | Cut2 | 2021-07-07 | 16.475 | 3338.9333 | 3338.9333 |  |  |  |  | DM_L | 160 | 132
Cut2_40 | 2021 | 40 | B | D | B4 | C | B4C | B4_2021 | Early | Cut2 | 2021-07-07 | 16.38 | 2467.92 | 2467.92 |  |  |  |  | DM_H | 350 | 282
Cut2_41 | 2021 | 41 | C | D | B2 | BFW | B2BFW | B2_2021 | Late | Cut2 | 2021-07-23 | 22.13 | 2183.4933 | 2183.4933 |  |  |  |  | DM_L | 160 | 132
Cut2_42 | 2021 | 42 | C | D | B1 | BPW | B1BPW | B1_2021 | Late | Cut2 |  |  |  | 0 |  |  |  |  | RM | 100 | 50
Cut2_43 | 2021 | 43 | D | D | B2 | C | B2C | B2_2021 | Late | Cut2 | 2021-07-23 | 22.11 | 1798.28 | 1798.28 |  |  |  |  | DM_L | 160 | 132
Cut2_44 | 2021 | 44 | D | D | B4 | BPW | B4BPW | B4_2021 | Early | Cut2 | 2021-07-07 | 14.25 | 3116 | 3116 |  |  |  |  | DM_H | 350 | 282
Cut2_45 | 2021 | 45 | E | D | B1 | C | B1C | B1_2021 | Late | Cut2 |  |  |  | 0 |  |  |  |  | RM | 100 | 50
Cut2_46 | 2021 | 46 | E | D | B3 | BFW | B3BFW | B3_2021 | Early | Cut2 | 2021-07-07 | 18.31 | 3198.1467 | 3198.1467 |  |  |  |  | DM_L | 160 | 132
Cut2_47 | 2021 | 47 | F | D | B2 | BPW | B2BPW | B2_2021 | Late | Cut2 | 2021-07-23 | 24.93 | 1695.24 | 1695.24 |  |  |  |  | DM_L | 160 | 132
Cut2_48 | 2021 | 48 | F | D | B4 | BFW | B4BFW | B4_2021 | Early | Cut2 | 2021-07-07 | 18.93 | 2902.6 | 2902.6 |  |  |  |  | DM_H | 350 | 282
Cut3_1 | 2021 | 1 | A | A | B3 | BPW | B3BPW | B3_2021 | Early | Cut3 | 2021-08-24 | 16.57 | 4219.8267 | 4219.8267 |  |  |  |  | DM_L | 160 | 132
Cut3_2 | 2021 | 2 | A | A | B4 | C | B4C | B4_2021 | Early | Cut3 | 2021-08-24 | 15.475 | 3095 | 3095 |  |  |  |  | DM_H | 350 | 282
Cut3_3 | 2021 | 3 | B | A | B1 | BPW | B1BPW | B1_2021 | Late | Cut3 | 2021-08-24 | 15.775 | 4059.4333 | 4059.4333 |  |  |  |  | RM | 100 | 50
Cut3_4 | 2021 | 4 | B | A | B1 | BFW | B1BFW | B1_2021 | Late | Cut3 | 2021-08-24 | 17.04 | 4089.6 | 4089.6 |  |  |  |  | RM | 100 | 50
Cut3_5 | 2021 | 5 | C | A | B4 | BPW | B4BPW | B4_2021 | Early | Cut3 | 2021-08-24 | 14.865 | 3270.3 | 3270.3 |  |  |  |  | DM_H | 350 | 282
Cut3_6 | 2021 | 6 | C | A | B1 | C | B1C | B1_2021 | Late | Cut3 | 2021-08-24 | 18.33 | 3274.96 | 3274.96 |  |  |  |  | RM | 100 | 50
Cut3_7 | 2021 | 7 | D | A | B2 | C | B2C | B2_2021 | Late | Cut3 | 2021-08-24 | 15.095 | 1328.36 | 1328.36 |  |  |  |  | DM_L | 160 | 132
Cut3_8 | 2021 | 8 | D | A | B2 | BPW | B2BPW | B2_2021 | Late | Cut3 | 2021-08-24 | 11.92 | 2240.96 | 2240.96 |  |  |  |  | DM_L | 160 | 132
Cut3_9 | 2021 | 9 | E | A | B3 | C | B3C | B3_2021 | Early | Cut3 | 2021-08-24 | 18.215 | 2404.38 | 2404.38 |  |  |  |  | DM_L | 160 | 132
Cut3_10 | 2021 | 10 | E | A | B4 | BFW | B4BFW | B4_2021 | Early | Cut3 | 2021-08-24 | 23.12 | 2312 | 2312 |  | 1 | opm TW: gewicht is schatting, veld te nat voor haldrup, geen monstername |  | DM_H | 350 | 282
Cut3_11 | 2021 | 11 | F | A | B3 | BFW | B3BFW | B3_2021 | Early | Cut3 | 2021-08-24 | 24.16 | 2609.28 | 2609.28 |  |  |  |  | DM_L | 160 | 132
Cut3_12 | 2021 | 12 | F | A | B2 | BFW | B2BFW | B2_2021 | Late | Cut3 | 2021-08-24 | 25 | 833.3333 | 833.3333 |  | 1 | opm TW: gewicht is schatting, veld te nat voor haldrup, geen monstername |  | DM_L | 160 | 132
Cut3_13 | 2021 | 13 | A | B | B3 | BPW | B3BPW | B3_2021 | Early | Cut3 | 2021-08-24 | 16.31 | 3305.4933 | 3305.4933 |  |  |  |  | DM_L | 160 | 132
Cut3_14 | 2021 | 14 | A | B | B2 | BPW | B2BPW | B2_2021 | Late | Cut3 | 2021-08-24 | 12.59 | 2501.2133 | 2501.2133 |  |  |  |  | DM_L | 160 | 132
Cut3_15 | 2021 | 15 | B | B | B2 | BFW | B2BFW | B2_2021 | Late | Cut3 | 2021-08-24 | 14.535 | 2093.04 | 2093.04 |  |  |  |  | DM_L | 160 | 132
Cut3_16 | 2021 | 16 | B | B | B1 | BPW | B1BPW | B1_2021 | Late | Cut3 | 2021-08-24 | 16.315 | 4546.4467 | 4546.4467 |  |  |  |  | RM | 100 | 50
Cut3_17 | 2021 | 17 | C | B | B1 | BFW | B1BFW | B1_2021 | Late | Cut3 | 2021-08-24 | 17.415 | 3784.86 | 3784.86 |  |  |  |  | RM | 100 | 50
Cut3_18 | 2021 | 18 | C | B | B4 | BFW | B4BFW | B4_2021 | Early | Cut3 | 2021-08-24 | 20.97 | 3746.64 | 3746.64 |  |  |  |  | DM_H | 350 | 282
Cut3_19 | 2021 | 19 | D | B | B4 | BPW | B4BPW | B4_2021 | Early | Cut3 | 2021-08-24 | 19.745 | 5265.3333 | 5265.3333 |  |  |  |  | DM_H | 350 | 282
Cut3_20 | 2021 | 20 | D | B | B3 | C | B3C | B3_2021 | Early | Cut3 | 2021-08-24 | 23.91 | 2518.52 | 2518.52 |  |  |  |  | DM_L | 160 | 132
Cut3_21 | 2021 | 21 | E | B | B1 | C | B1C | B1_2021 | Late | Cut3 | 2021-08-24 | 28.325 | 1321.8333 | 1321.8333 |  |  |  |  | RM | 100 | 50
Cut3_22 | 2021 | 22 | E | B | B4 | C | B4C | B4_2021 | Early | Cut3 | 2021-08-24 | 23.785 | 1902.8 | 1902.8 |  |  |  |  | DM_H | 350 | 282
Cut3_23 | 2021 | 23 | F | B | B3 | BFW | B3BFW | B3_2021 | Early | Cut3 | 2021-08-24 | 27.14 | 2931.12 | 2931.12 |  |  |  |  | DM_L | 160 | 132
Cut3_24 | 2021 | 24 | F | B | B2 | C | B2C | B2_2021 | Late | Cut3 | 2021-08-24 | 25.26 | 875.68 | 875.68 |  |  |  |  | DM_L | 160 | 132
Cut3_25 | 2021 | 25 | A | C | B4 | BFW | B4BFW | B4_2021 | Early | Cut3 | 2021-08-24 | 23.575 | 3551.9667 | 3551.9667 |  |  |  |  | DM_H | 350 | 282
Cut3_26 | 2021 | 26 | A | C | B2 | BPW | B2BPW | B2_2021 | Late | Cut3 | 2021-08-24 | 18.95 | 3486.8 | 3486.8 |  |  |  |  | DM_L | 160 | 132
Cut3_27 | 2021 | 27 | B | C | B1 | C | B1C | B1_2021 | Late | Cut3 | 2021-08-24 | 28.925 | 4435.1667 | 4435.1667 |  |  |  |  | RM | 100 | 50
Cut3_28 | 2021 | 28 | B | C | B1 | BPW | B1BPW | B1_2021 | Late | Cut3 | 2021-08-24 | 23.465 | 6132.1867 | 6132.1867 |  |  |  |  | RM | 100 | 50
Cut3_29 | 2021 | 29 | C | C | B4 | BPW | B4BPW | B4_2021 | Early | Cut3 | 2021-08-24 | 23.97 | 5976.52 | 5976.52 |  |  |  |  | DM_H | 350 | 282
Cut3_30 | 2021 | 30 | C | C | B3 | BFW | B3BFW | B3_2021 | Early | Cut3 | 2021-08-24 | 19.98 | 3116.88 | 3116.88 |  |  |  |  | DM_L | 160 | 132
Cut3_31 | 2021 | 31 | D | C | B4 | C | B4C | B4_2021 | Early | Cut3 | 2021-08-24 | 19.22 | 2895.8133 | 2895.8133 |  |  |  |  | DM_H | 350 | 282
Cut3_32 | 2021 | 32 | D | C | B3 | C | B3C | B3_2021 | Early | Cut3 | 2021-08-24 | 21.665 | 2570.9133 | 2570.9133 |  |  |  |  | DM_L | 160 | 132
Cut3_33 | 2021 | 33 | E | C | B3 | BPW | B3BPW | B3_2021 | Early | Cut3 | 2021-08-24 | 19.48 | 4155.7333 | 4155.7333 |  |  |  |  | DM_L | 160 | 132
Cut3_34 | 2021 | 34 | E | C | B1 | BFW | B1BFW | B1_2021 | Late | Cut3 | 2021-08-24 | 28 | 1530.6667 | 1530.6667 |  |  |  |  | RM | 100 | 50
Cut3_35 | 2021 | 35 | F | C | B2 | BFW | B2BFW | B2_2021 | Late | Cut3 | 2021-08-24 | 22.855 | 1523.6667 | 1523.6667 |  |  |  |  | DM_L | 160 | 132
Cut3_36 | 2021 | 36 | F | C | B2 | C | B2C | B2_2021 | Late | Cut3 | 2021-08-24 | 24.335 | 1492.5467 | 1492.5467 |  |  |  |  | DM_L | 160 | 132
Cut3_37 | 2021 | 37 | A | D | B1 | BFW | B1BFW | B1_2021 | Late | Cut3 | 2021-08-24 | 19.145 | 3829 | 3829 |  |  |  |  | RM | 100 | 50
Cut3_38 | 2021 | 38 | A | D | B3 | C | B3C | B3_2021 | Early | Cut3 | 2021-08-24 | 22.565 | 2497.1933 | 2497.1933 |  |  |  |  | DM_L | 160 | 132
Cut3_39 | 2021 | 39 | B | D | B3 | BPW | B3BPW | B3_2021 | Early | Cut3 | 2021-08-24 | 19.355 | 3922.6133 | 3922.6133 |  |  |  |  | DM_L | 160 | 132
Cut3_40 | 2021 | 40 | B | D | B4 | C | B4C | B4_2021 | Early | Cut3 | 2021-08-24 | 21.705 | 2546.72 | 2546.72 |  |  |  |  | DM_H | 350 | 282
Cut3_41 | 2021 | 41 | C | D | B2 | BFW | B2BFW | B2_2021 | Late | Cut3 | 2021-08-24 | 17.33 | 2241.3467 | 2241.3467 |  |  |  |  | DM_L | 160 | 132
Cut3_42 | 2021 | 42 | C | D | B1 | BPW | B1BPW | B1_2021 | Late | Cut3 | 2021-08-24 | 19.05 | 3657.6 | 3657.6 |  |  |  |  | RM | 100 | 50
Cut3_43 | 2021 | 43 | D | D | B2 | C | B2C | B2_2021 | Late | Cut3 | 2021-08-24 | 17.285 | 1590.22 | 1590.22 |  |  |  |  | DM_L | 160 | 132
Cut3_44 | 2021 | 44 | D | D | B4 | BPW | B4BPW | B4_2021 | Early | Cut3 | 2021-08-24 | 17.81 | 3609.4933 | 3609.4933 |  |  |  |  | DM_H | 350 | 282
Cut3_45 | 2021 | 45 | E | D | B1 | C | B1C | B1_2021 | Late | Cut3 | 2021-08-24 | 21.525 | 2870 | 2870 |  |  |  |  | RM | 100 | 50
Cut3_46 | 2021 | 46 | E | D | B3 | BFW | B3BFW | B3_2021 | Early | Cut3 | 2021-08-24 | 22.48 | 2277.9733 | 2277.9733 |  |  |  |  | DM_L | 160 | 132
Cut3_47 | 2021 | 47 | F | D | B2 | BPW | B2BPW | B2_2021 | Late | Cut3 | 2021-08-24 | 18.835 | 1305.8933 | 1305.8933 |  |  |  |  | DM_L | 160 | 132
Cut3_48 | 2021 | 48 | F | D | B4 | BFW | B4BFW | B4_2021 | Early | Cut3 | 2021-08-24 | 24.805 | 2083.62 | 2083.62 |  |  |  |  | DM_H | 350 | 282
Cut4_1 | 2021 | 1 | A | A | B3 | BPW | B3BPW | B3_2021 | Early | Cut4 | 2021-10-08 | 15.11 | 1712.4667 | 1712.4667 |  |  |  |  | DM_L | 160 | 132 |  |  | 30
Cut4_2 | 2021 | 2 | A | A | B4 | C | B4C | B4_2021 | Early | Cut4 | 2021-10-08 | 15.22 | 2232.2667 | 2232.2667 |  |  |  |  | DM_H | 350 | 282 |  |  | 1 | 30 | 0 | 30 | 30 | 12 | BPW | B3
Cut4_3 | 2021 | 3 | B | A | B1 | BPW | B1BPW | B1_2021 | Late | Cut4 | 2021-10-08 | 13.555 | 1482.0133 | 1482.0133 |  |  |  |  | RM | 100 | 50 | 80 | 10 | 45 | [5 empty] | C | B4
Cut4_4 | 2021 | 4 | B | A | B1 | BFW | B1BFW | B1_2021 | Late | Cut4 | 2021-10-08 | 14.025 | 1140.7 | 1140.7 |  |  |  |  | RM | 100 | 50 |  |  | 50 |  |  |  |  | 4 | BPW | B1
Cut4_5 | 2021 | 5 | C | A | B4 | BPW | B4BPW | B4_2021 | Early | Cut4 | 2021-10-08 | 13.95 | 2232 | 2232 |  |  |  |  | DM_H | 350 | 282 | 80 | 10 | 45 |  |  |  |  | 8 | BFW | B1
Cut4_6 | 2021 | 6 | C | A | B1 | C | B1C | B1_2021 | Late | Cut4 | 2021-10-08 | 16.06 | 1049.2533 | 1049.2533 |  |  |  |  | RM | 100 | 50 |  |  | 60 | 30 | 20 | 50 | 30 |  | BPW | B4
Cut4_7 | 2021 | 7 | D | A | B2 | C | B2C | B2_2021 | Late | Cut4 | 2021-10-08 | 16.65 | 1154.4 | 1154.4 |  |  |  |  | DM_L | 160 | 132 | 20 | 80 | 50 |  |  | 5 | 2.5 | 5 | C | B1
Cut4_8 | 2021 | 8 | D | A | B2 | BPW | B2BPW | B2_2021 | Late | Cut4 | 2021-10-08 | 14.53 | 1859.84 | 1859.84 |  |  |  |  | DM_L | 160 | 132 |  |  | 90 |  |  |  |  | 1 | C | B2
Cut4_9 | 2021 | 9 | E | A | B3 | C | B3C | B3_2021 | Early | Cut4 | 2021-10-08 | 17.655 | 1177 | 1177 |  |  |  |  | DM_L | 160 | 132 |  |  | 10 | 10 | 0 | 10 | 10 | 5 | BPW | B2
Cut4_10 | 2021 | 10 | E | A | B4 | BFW | B4BFW | B4_2021 | Early | Cut4 | 2021-10-08 | 15.695 | 1862.4733 | 1862.4733 |  |  |  |  | DM_H | 350 | 282 |  |  | 20 |  |  |  |  | 2 | C | B3
Cut4_11 | 2021 | 11 | F | A | B3 | BFW | B3BFW | B3_2021 | Early | Cut4 | 2021-10-08 | 19.8 | 2059.2 | 2059.2 |  |  |  |  | DM_L | 160 | 132 |  |  | 80 |  |  |  |  | 1 | BFW | B4
Cut4_12 | 2021 | 12 | F | A | B2 | BFW | B2BFW | B2_2021 | Late | Cut4 | 2021-10-08 | 19.58 | 1644.72 | 1644.72 |  |  |  |  | DM_L | 160 | 132 |  |  | 15 |  |  |  |  | 6 | BFW | B3
Cut4_13 | 2021 | 13 | A | B | B3 | BPW | B3BPW | B3_2021 | Early | Cut4 | 2021-10-08 | 17.785 | 1327.9467 | 1327.9467 |  |  |  |  | DM_L | 160 | 132 | 80 | 5 | 42.5 |  |  |  |  | 4
Cut4_14 | 2021 | 14 | A | B | B2 | BPW | B2BPW | B2_2021 | Late | Cut4 | 2021-10-08 | 15.635 | 1959.5867 | 1959.5867 |  |  |  |  | DM_L | 160 | 132 |  |  | 10 |  |  |  |  | 3 | BPW | B3
Cut4_15 | 2021 | 15 | B | B | B2 | BFW | B2BFW | B2_2021 | Late | Cut4 | 2021-10-08 | 16.94 | 2439.36 | 2439.36 |  |  |  |  | DM_L | 160 | 132 |  |  | 1 |  |  |  |  | 1 | BPW | B2
Cut4_16 | 2021 | 16 | B | B | B1 | BPW | B1BPW | B1_2021 | Late | Cut4 | 2021-10-08 | 14.49 | 1642.2 | 1642.2 |  |  |  |  | RM | 100 | 50 |  |  | 20 |  |  |  |  | 0 | BFW | B2
Cut4_17 | 2021 | 17 | C | B | B1 | BFW | B1BFW | B1_2021 | Late | Cut4 | 2021-10-08 | 17.245 | 1632.5267 | 1632.5267 |  |  |  |  | RM | 100 | 50 |  |  | 5 |  |  |  |  | 1 | BPW | B1
Cut4_18 | 2021 | 18 | C | B | B4 | BFW | B4BFW | B4_2021 | Early | Cut4 | 2021-10-08 | 15.855 | 2283.12 | 2283.12 |  |  |  |  | DM_H | 350 | 282 |  |  | 5 |  |  |  |  | 6 | BFW | B1
Cut4_19 | 2021 | 19 | D | B | B4 | BPW | B4BPW | B4_2021 | Early | Cut4 | 2021-10-08 | 15.405 | 2505.88 | 2505.88 |  |  |  |  | DM_H | 350 | 282 |  |  | 20 |  |  |  |  | 5 | BFW | B4
Cut4_20 | 2021 | 20 | D | B | B3 | C | B3C | B3_2021 | Early | Cut4 | 2021-10-08 | 18.58 | 1263.44 | 1263.44 |  |  |  |  | DM_L | 160 | 132 |  |  | 0 | 3 | 0 | 3 | 3 | 3 | BPW | B4
Cut4_21 | 2021 | 21 | E | B | B1 | C | B1C | B1_2021 | Late | Cut4 | 2021-10-08 | 19.47 | 830.72 | 830.72 |  |  |  |  | RM | 100 | 50 |  |  | 30 |  |  | 0 | 0 | 8 | C | B3
Cut4_22 | 2021 | 22 | E | B | B4 | C | B4C | B4_2021 | Early | Cut4 | 2021-10-08 | 18.17 | 2616.48 | 2616.48 |  |  |  |  | DM_H | 350 | 282 |  |  | 1 |  |  | 0 | 0 | 2 | C | B1
Cut4_23 | 2021 | 23 | F | B | B3 | BFW | B3BFW | B3_2021 | Early | Cut4 | 2021-10-08 | 19.07 | 1805.2933 | 1805.2933 |  |  |  |  | DM_L | 160 | 132 |  |  | 30 |  |  |  |  | 3 | C | B4
Cut4_24 | 2021 | 24 | F | B | B2 | C | B2C | B2_2021 | Late | Cut4 | 2021-10-08 | 19.54 | 885.8133 | 885.8133 |  |  |  |  | DM_L | 160 | 132 |  |  | 1 |  |  | 0 | 0 | 4 | BFW | B3
Cut4_25 | 2021 | 25 | A | C | B4 | BFW | B4BFW | B4_2021 | Early | Cut4 | 2021-10-08 | 15.845 | 2133.7933 | 2133.7933 |  |  |  |  | DM_H | 350 | 282 |  |  | 80 |  |  |  |  | 0
Cut4_26 | 2021 | 26 | A | C | B2 | BPW | B2BPW | B2_2021 | Late | Cut4 | 2021-10-08 | 18.34 | 2543.1467 | 2543.1467 |  |  |  |  | DM_L | 160 | 132 |  |  | 15 |  |  |  |  | 0 | BFW | B4
Cut4_27 | 2021 | 27 | B | C | B1 | C | B1C | B1_2021 | Late | Cut4 | 2021-10-08 | 16.49 | 703.5733 | 703.5733 |  |  |  |  | RM | 100 | 50 |  |  | 30 |  |  | 40 | 20 | 0 | BPW | B2
Cut4_28 | 2021 | 28 | B | C | B1 | BPW | B1BPW | B1_2021 | Late | Cut4 | 2021-10-08 | 13.735 | 1666.5133 | 1666.5133 |  |  |  |  | RM | 100 | 50 |  |  | 80 |  |  |  |  | 0 | C | B1
Cut4_29 | 2021 | 29 | C | C | B4 | BPW | B4BPW | B4_2021 | Early | Cut4 | 2021-10-08 | 15.11 | 2639.2133 | 2639.2133 |  |  |  |  | DM_H | 350 | 282 |  |  | 60 |  |  |  |  | 0 | BPW | B1
Cut4_30 | 2021 | 30 | C | C | B3 | BFW | B3BFW | B3_2021 | Early | Cut4 | 2021-10-08 | 17.425 | 1324.3 | 1324.3 |  |  |  |  | DM_L | 160 | 132 |  |  | 90 |  |  |  |  | 1 | BPW | B4
Cut4_31 | 2021 | 31 | D | C | B4 | C | B4C | B4_2021 | Early | Cut4 | 2021-10-08 | 16.78 | 2192.5867 | 2192.5867 |  |  |  |  | DM_H | 350 | 282 |  |  | 10 |  |  | 0 | 0 | 2 | BFW | B3
Cut4_32 | 2021 | 32 | D | C | B3 | C | B3C | B3_2021 | Early | Cut4 | 2021-10-08 | 19.4 | 1241.6 | 1241.6 |  |  |  |  | DM_L | 160 | 132 |  |  | 20 |  |  | 9 | 4.5 | 2 | C | B4
Cut4_33 | 2021 | 33 | E | C | B3 | BPW | B3BPW | B3_2021 | Early | Cut4 | 2021-10-08 | 16.335 | 1437.48 | 1437.48 |  |  |  |  | DM_L | 160 | 132 |  |  | 40 |  |  |  |  | 1 | C | B3
Cut4_34 | 2021 | 34 | E | C | B1 | BFW | B1BFW | B1_2021 | Late | Cut4 | 2021-10-08 | 17.84 | 832.5333 | 832.5333 |  |  |  |  | RM | 100 | 50 |  |  | 50 |  |  |  |  | 2 | BPW | B3
Cut4_35 | 2021 | 35 | F | C | B2 | BFW | B2BFW | B2_2021 | Late | Cut4 | 2021-10-08 | 18.42 | 1473.6 | 1473.6 |  |  |  |  | DM_L | 160 | 132 |  |  | 30 |  |  |  |  | 4 | BFW | B1
Cut4_36 | 2021 | 36 | F | C | B2 | C | B2C | B2_2021 | Late | Cut4 | 2021-10-08 | 20 | 1520 | 1520 |  |  |  |  | DM_L | 160 | 132 |  |  | 1 |  |  | 0 | 0 | 1 | BFW | B2
Cut4_37 | 2021 | 37 | A | D | B1 | BFW | B1BFW | B1_2021 | Late | Cut4 | 2021-10-08 | 16.16 | 1680.64 | 1680.64 |  |  |  |  | RM | 100 | 50 |  |  | 40 |  |  |  |  | 3
Cut4_38 | 2021 | 38 | A | D | B3 | C | B3C | B3_2021 | Early | Cut4 | 2021-10-08 | 18.855 | 1181.58 | 1181.58 |  |  |  |  | DM_L | 160 | 132 |  |  | 1 |  |  |  |  | 0 | BFW | B1
Cut4_39 | 2021 | 39 | B | D | B3 | BPW | B3BPW | B3_2021 | Early | Cut4 | 2021-10-08 | 16.235 | 1645.1467 | 1645.1467 |  |  |  |  | DM_L | 160 | 132 |  |  | 60 |  |  |  |  | 1 | C | B3
Cut4_40 | 2021 | 40 | B | D | B4 | C | B4C | B4_2021 | Early | Cut4 | 2021-10-08 | 16.74 | 2031.12 | 2031.12 |  |  |  |  | DM_H | 350 | 282 |  |  | 1 | 9 | 0 | 9 | 9 | 9 | BPW | B3
Cut4_41 | 2021 | 41 | C | D | B2 | BFW | B2BFW | B2_2021 | Late | Cut4 | 2021-10-08 | 15.66 | 1482.48 | 1482.48 |  |  |  |  | DM_L | 160 | 132 |  |  | 5 |  |  |  |  | 15 | C | B4
Cut4_42 | 2021 | 42 | C | D | B1 | BPW | B1BPW | B1_2021 | Late | Cut4 | 2021-10-08 | 15.55 | 1451.3333 | 1451.3333 |  |  |  |  | RM | 100 | 50 |  |  | 10 |  |  |  |  | 10 | BFW | B2
Cut4_43 | 2021 | 43 | D | D | B2 | C | B2C | B2_2021 | Late | Cut4 | 2021-10-08 | 16.805 | 1209.96 | 1209.96 |  |  |  |  | DM_L | 160 | 132 |  |  | 5 | 30 | 10 | 40 | 30 | 30 | BPW | B1
Cut4_44 | 2021 | 44 | D | D | B4 | BPW | B4BPW | B4_2021 | Early | Cut4 | 2021-10-08 | 14.38 | 2339.1467 | 2339.1467 |  |  |  |  | DM_H | 350 | 282 |  |  | 70 |  |  |  |  | 20 | C | B2
Cut4_45 | 2021 | 45 | E | D | B1 | C | B1C | B1_2021 | Late | Cut4 | 2021-10-08 | 16.56 | 927.36 | 927.36 |  |  |  |  | RM | 100 | 50 |  |  | 10 | 30 | 10 | 40 | 30 | 8 | BPW | B4
Cut4_46 | 2021 | 46 | E | D | B3 | BFW | B3BFW | B3_2021 | Early | Cut4 | 2021-10-08 | 18.365 | 1346.7667 | 1346.7667 |  |  |  |  | DM_L | 160 | 132 |  |  | 40 |  |  |  |  | 8 | C | B1
Cut4_47 | 2021 | 47 | F | D | B2 | BPW | B2BPW | B2_2021 | Late | Cut4 | 2021-10-08 | 15.7 | 1381.6 | 1381.6 |  |  |  |  | DM_L | 160 | 132 |  |  | 30 |  |  |  |  | 4 | BFW | B3
Cut4_48 | 2021 | 48 | F | D | B4 | BFW | B4BFW | B4_2021 | Early | Cut4 | 2021-10-08 | 16.645 | 2729.78 | 2729.78 |  |  |  |  | DM_H | 350 | 282 |  |  | 80 |  |  |  |  | 2 | BPW | B2
CUM_1 | 2021 | 1 | A | A | B3 | BPW | B3BPW | B3_2021 | Early | CUM |  |  | 14739.7067 | [5 empty] | DM_L | 160 | 132 | [8 empty] | BFW | B4
CUM_2 | 2021 | 2 | A | A | B4 | C | B4C | B4_2021 | Early | CUM |  |  | 16051.86 | [5 empty] | DM_H | 350 | 282 | [8 empty] | BPW | B3
CUM_3 | 2021 | 3 | B | A | B1 | BPW | B1BPW | B1_2021 | Late | CUM |  |  | 14270.4667 | [5 empty] | RM | 100 | 50 | [8 empty] | C | B4
CUM_4 | 2021 | 4 | B | A | B1 | BFW | B1BFW | B1_2021 | Late | CUM |  |  | 12883.82 | [5 empty] | RM | 100 | 50 | [8 empty] | BPW | B1
CUM_5 | 2021 | 5 | C | A | B4 | BPW | B4BPW | B4_2021 | Early | CUM |  |  | 15919.7067 | [5 empty] | DM_H | 350 | 282 | [8 empty] | BFW | B1
CUM_6 | 2021 | 6 | C | A | B1 | C | B1C | B1_2021 | Late | CUM |  |  | 11932.2333 | [5 empty] | RM | 100 | 50 | [8 empty] | BPW | B4
CUM_7 | 2021 | 7 | D | A | B2 | C | B2C | B2_2021 | Late | CUM |  |  | 11205.3267 | [5 empty] | DM_L | 160 | 132 | [8 empty] | C | B1
CUM_8 | 2021 | 8 | D | A | B2 | BPW | B2BPW | B2_2021 | Late | CUM |  |  | 15822.12 | [5 empty] | DM_L | 160 | 132 | [8 empty] | C | B2
CUM_9 | 2021 | 9 | E | A | B3 | C | B3C | B3_2021 | Early | CUM |  |  | 12223.6467 | [5 empty] | DM_L | 160 | 132 | [8 empty] | BPW | B2
CUM_10 | 2021 | 10 | E | A | B4 | BFW | B4BFW | B4_2021 | Early | CUM |  |  | 13041.8333 |  |  | 1 |  |  | DM_H | 350 | 282 | [8 empty] | C | B3
CUM_11 | 2021 | 11 | F | A | B3 | BFW | B3BFW | B3_2021 | Early | CUM |  |  | 12960.58 | [5 empty] | DM_L | 160 | 132 | [8 empty] | BFW | B4
CUM_12 | 2021 | 12 | F | A | B2 | BFW | B2BFW | B2_2021 | Late | CUM |  |  | 9454.9133 |  |  | 1 |  |  | DM_L | 160 | 132 | [8 empty] | BFW | B3
CUM_13 | 2021 | 13 | A | B | B3 | BPW | B3BPW | B3_2021 | Early | CUM |  |  | 12627.38 | [5 empty] | DM_L | 160 | 132 | [8 empty] | BFW | B2
CUM_14 | 2021 | 14 | A | B | B2 | BPW | B2BPW | B2_2021 | Late | CUM |  |  | 15172.3333 | [5 empty] | DM_L | 160 | 132 | [8 empty] | BPW | B3
CUM_15 | 2021 | 15 | B | B | B2 | BFW | B2BFW | B2_2021 | Late | CUM |  |  | 12947.8133 | [5 empty] | DM_L | 160 | 132 | [8 empty] | BPW | B2
CUM_16 | 2021 | 16 | B | B | B1 | BPW | B1BPW | B1_2021 | Late | CUM |  |  | 12859.9965 | [5 empty] | RM | 100 | 50 | [8 empty] | BFW | B2
CUM_17 | 2021 | 17 | C | B | B1 | BFW | B1BFW | B1_2021 | Late | CUM |  |  | 11615.0067 | [5 empty] | RM | 100 | 50 | [8 empty] | BPW | B1
CUM_18 | 2021 | 18 | C | B | B4 | BFW | B4BFW | B4_2021 | Early | CUM |  |  | 15683.76 | [5 empty] | DM_H | 350 | 282 | [8 empty] | BFW | B1
CUM_19 | 2021 | 19 | D | B | B4 | BPW | B4BPW | B4_2021 | Early | CUM |  |  | 18802.9333 | [5 empty] | DM_H | 350 | 282 | [8 empty] | BFW | B4
CUM_20 | 2021 | 20 | D | B | B3 | C | B3C | B3_2021 | Early | CUM |  |  | 13430.2533 | [5 empty] | DM_L | 160 | 132 | [8 empty] | BPW | B4
CUM_21 | 2021 | 21 | E | B | B1 | C | B1C | B1_2021 | Late | CUM |  |  | 7624.5533 | [5 empty] | RM | 100 | 50 | [8 empty] | C | B3
CUM_22 | 2021 | 22 | E | B | B4 | C | B4C | B4_2021 | Early | CUM |  |  | 14329.64 | [5 empty] | DM_H | 350 | 282 | [8 empty] | C | B1
CUM_23 | 2021 | 23 | F | B | B3 | BFW | B3BFW | B3_2021 | Early | CUM |  |  | 12461.8267 | [5 empty] | DM_L | 160 | 132 | [8 empty] | C | B4
CUM_24 | 2021 | 24 | F | B | B2 | C | B2C | B2_2021 | Late | CUM |  |  | 8710.3333 | [5 empty] | DM_L | 160 | 132 | [8 empty] | BFW | B3
CUM_25 | 2021 | 25 | A | C | B4 | BFW | B4BFW | B4_2021 | Early | CUM |  |  | 14989.6867 | [5 empty] | DM_H | 350 | 282 | [8 empty] | C | B2
CUM_26 | 2021 | 26 | A | C | B2 | BPW | B2BPW | B2_2021 | Late | CUM |  |  | 16471.5667 | [5 empty] | DM_L | 160 | 132 | [8 empty] | BFW | B4
CUM_27 | 2021 | 27 | B | C | B1 | C | B1C | B1_2021 | Late | CUM |  |  | 9983.2267 | [5 empty] | RM | 100 | 50 | [8 empty] | BPW | B2
CUM_28 | 2021 | 28 | B | C | B1 | BPW | B1BPW | B1_2021 | Late | CUM |  |  | 14680.1333 | [5 empty] | RM | 100 | 50 | [8 empty] | C | B1
CUM_29 | 2021 | 29 | C | C | B4 | BPW | B4BPW | B4_2021 | Early | CUM |  |  | 19380.38 | [5 empty] | DM_H | 350 | 282 | [8 empty] | BPW | B1
CUM_30 | 2021 | 30 | C | C | B3 | BFW | B3BFW | B3_2021 | Early | CUM |  |  | 15201.4667 | [5 empty] | DM_L | 160 | 132 | [8 empty] | BPW | B4
CUM_31 | 2021 | 31 | D | C | B4 | C | B4C | B4_2021 | Early | CUM |  |  | 16559.3 | [5 empty] | DM_H | 350 | 282 | [8 empty] | BFW | B3
CUM_32 | 2021 | 32 | D | C | B3 | C | B3C | B3_2021 | Early | CUM |  |  | 11964.6467 | [5 empty] | DM_L | 160 | 132 | [8 empty] | C | B4
CUM_33 | 2021 | 33 | E | C | B3 | BPW | B3BPW | B3_2021 | Early | CUM |  |  | 17456.24 | [5 empty] | DM_L | 160 | 132 | [8 empty] | C | B3
CUM_34 | 2021 | 34 | E | C | B1 | BFW | B1BFW | B1_2021 | Late | CUM |  |  | 8998.7733 | [5 empty] | RM | 100 | 50 | [8 empty] | BPW | B3
CUM_35 | 2021 | 35 | F | C | B2 | BFW | B2BFW | B2_2021 | Late | CUM |  |  | 11146.16 | [5 empty] | DM_L | 160 | 132 | [8 empty] | BFW | B1
CUM_36 | 2021 | 36 | F | C | B2 | C | B2C | B2_2021 | Late | CUM |  |  | 9585.84 | [5 empty] | DM_L | 160 | 132 | [8 empty] | BFW | B2
CUM_37 | 2021 | 37 | A | D | B1 | BFW | B1BFW | B1_2021 | Late | CUM |  |  | 13963.2133 | [5 empty] | RM | 100 | 50 | [8 empty] | C | B2
CUM_38 | 2021 | 38 | A | D | B3 | C | B3C | B3_2021 | Early | CUM |  |  | 12793.7067 | [5 empty] | DM_L | 160 | 132 | [8 empty] | BFW | B1
CUM_39 | 2021 | 39 | B | D | B3 | BPW | B3BPW | B3_2021 | Early | CUM |  |  | 15148.08 | [5 empty] | DM_L | 160 | 132 | [8 empty] | C | B3
CUM_40 | 2021 | 40 | B | D | B4 | C | B4C | B4_2021 | Early | CUM |  |  | 14718.4533 | [5 empty] | DM_H | 350 | 282 | [8 empty] | BPW | B3
CUM_41 | 2021 | 41 | C | D | B2 | BFW | B2BFW | B2_2021 | Late | CUM |  |  | 13459.1867 | [5 empty] | DM_L | 160 | 132 | [8 empty] | C | B4
CUM_42 | 2021 | 42 | C | D | B1 | BPW | B1BPW | B1_2021 | Late | CUM |  |  | 12504.0133 | [5 empty] | RM | 100 | 50 | [8 empty] | BFW | B2
CUM_43 | 2021 | 43 | D | D | B2 | C | B2C | B2_2021 | Late | CUM |  |  | 10731.7933 | [5 empty] | DM_L | 160 | 132 | [8 empty] | BPW | B1
CUM_44 | 2021 | 44 | D | D | B4 | BPW | B4BPW | B4_2021 | Early | CUM |  |  | 17168.3067 | [5 empty] | DM_H | 350 | 282 | [8 empty] | C | B2
CUM_45 | 2021 | 45 | E | D | B1 | C | B1C | B1_2021 | Late | CUM |  |  | 9424.2667 | [5 empty] | RM | 100 | 50 | [8 empty] | BPW | B4
CUM_46 | 2021 | 46 | E | D | B3 | BFW | B3BFW | B3_2021 | Early | CUM |  |  | 11917.0467 | [5 empty] | DM_L | 160 | 132 | [8 empty] | C | B1
CUM_47 | 2021 | 47 | F | D | B2 | BPW | B2BPW | B2_2021 | Late | CUM |  |  | 11875.0533 | [5 empty] | DM_L | 160 | 132 | [8 empty] | BFW | B3
CUM_48 | 2021 | 48 | F | D | B4 | BFW | B4BFW | B4_2021 | Early | CUM |  |  | 14332.74 | [5 empty] | DM_H | 350 | 282 | [8 empty] | BPW | B2
Cut1_1 | 2022 | 1 | A | A | B3 | BPW | B3BPW | B3_2022 | Early | Cut1 | 2022-05-16 | 28.44 | 2654.4001 | 2654.4001 |  |  |  |  | DM_L
Cut1_2 | 2022 | 2 | A | A | B4 | C | B4C | B4_2022 | Early | Cut1 | 2022-05-16 | 27.45 | 5856 | 5856 |  |  |  |  | DM_H
Cut1_3 | 2022 | 3 | B | A | B1 | BPW | B1BPW | B1_2022 | Late | Cut1 | 2022-06-14 | 28.665 | 5465.46 | 5465.46 |  |  |  |  | RM
Cut1_4 | 2022 | 4 | B | A | B1 | BFW | B1BFW | B1_2022 | Late | Cut1 | 2022-06-14 | 24.94 | 4655.4667 | 4655.4667 |  |  |  |  | RM
Cut1_5 | 2022 | 5 | C | A | B4 | BPW | B4BPW | B4_2022 | Early | Cut1 | 2022-05-16 | 31.045 | 6043.4266 | 6043.4266 |  |  |  |  | DM_H
Cut1_6 | 2022 | 6 | C | A | B1 | C | B1C | B1_2022 | Late | Cut1 | 2022-06-14 | 25.845 | 4307.5 | 4307.5 |  |  |  |  | RM
Cut1_7 | 2022 | 7 | D | A | B2 | C | B2C | B2_2022 | Late | Cut1 | 2022-06-14 | 29.605 | 4144.7 | 4144.7 |  |  |  |  | DM_L
Cut1_8 | 2022 | 8 | D | A | B2 | BPW | B2BPW | B2_2022 | Late | Cut1 | 2022-06-14 | 29.43 | 5061.96 | 5061.96 |  |  |  |  | DM_L
Cut1_9 | 2022 | 9 | E | A | B3 | C | B3C | B3_2022 | Early | Cut1 | 2022-05-16 | 30.09 | 1965.88 | 1965.88 |  |  |  |  | DM_L
Cut1_10 | 2022 | 10 | E | A | B4 | BFW | B4BFW | B4_2022 | Early | Cut1 | 2022-05-16 | 29.905 | 2392.4 | 2392.4 |  |  |  |  | DM_H
Cut1_11 | 2022 | 11 | F | A | B3 | BFW | B3BFW | B3_2022 | Early | Cut1 | 2022-05-16 | 30.095 | 882.7867 | 882.7867 |  |  |  |  | DM_L
Cut1_12 | 2022 | 12 | F | A | B2 | BFW | B2BFW | B2_2022 | Late | Cut1 | 2022-06-14 | 28.98 | 4868.64 | 4868.64 |  |  |  |  | DM_L
Cut1_13 | 2022 | 13 | A | B | B3 | BPW | B3BPW | B3_2022 | Early | Cut1 | 2022-05-16 | 32.36 | 2847.6799 | 2847.6799 |  |  |  |  | DM_L
Cut1_14 | 2022 | 14 | A | B | B2 | BPW | B2BPW | B2_2022 | Late | Cut1 | 2022-06-14 | 34.39 | 6052.64 | 6052.64 |  |  |  |  | DM_L
Cut1_15 | 2022 | 15 | B | B | B2 | BFW | B2BFW | B2_2022 | Late | Cut1 | 2022-06-14 | 33.225 | 5847.6 | 5847.6 |  |  |  |  | DM_L
Cut1_16 | 2022 | 16 | B | B | B1 | BPW | B1BPW | B1_2022 | Late | Cut1 | 2022-06-14 | 32.445 | 6489 | 6489 |  |  |  |  | RM
Cut1_17 | 2022 | 17 | C | B | B1 | BFW | B1BFW | B1_2022 | Late | Cut1 | 2022-06-14 | 31.625 | 6578 | 6578 |  |  |  |  | RM
Cut1_18 | 2022 | 18 | C | B | B4 | BFW | B4BFW | B4_2022 | Early | Cut1 | 2022-05-16 | 28.27 | 5503.2269 | 5503.2269 |  |  |  |  | DM_H
Cut1_19 | 2022 | 19 | D | B | B4 | BPW | B4BPW | B4_2022 | Early | Cut1 | 2022-05-16 | 25.69 | 5137.9999 | 5137.9999 |  |  |  |  | DM_H
Cut1_20 | 2022 | 20 | D | B | B3 | C | B3C | B3_2022 | Early | Cut1 | 2022-05-16 | 29.47 | 2082.5466 | 2082.5466 |  |  |  |  | DM_L
Cut1_21 | 2022 | 21 | E | B | B1 | C | B1C | B1_2022 | Late | Cut1 | 2022-06-14 | 30.95 | 4786.9333 | 4786.9333 |  |  |  |  | RM
Cut1_22 | 2022 | 22 | E | B | B4 | C | B4C | B4_2022 | Early | Cut1 | 2022-05-16 | 26.04 | 3715.0401 | 3715.0401 |  |  |  |  | DM_H
Cut1_23 | 2022 | 23 | F | B | B3 | BFW | B3BFW | B3_2022 | Early | Cut1 | 2022-05-16 | 27.865 | 780.22 | 780.22 |  |  |  |  | DM_L
Cut1_24 | 2022 | 24 | F | B | B2 | C | B2C | B2_2022 | Late | Cut1 | 2022-06-14 | 31.285 | 5255.88 | 5255.88 |  |  |  |  | DM_L
Cut1_25 | 2022 | 25 | A | C | B4 | BFW | B4BFW | B4_2022 | Early | Cut1 | 2022-05-16 | 24.57 | 4389.8401 | 4389.8401 |  |  |  |  | DM_H
Cut1_26 | 2022 | 26 | A | C | B2 | BPW | B2BPW | B2_2022 | Late | Cut1 | 2022-06-14 | 31.14 | 6269.52 | 6269.52 |  |  |  |  | DM_L
Cut1_27 | 2022 | 27 | B | C | B1 | C | B1C | B1_2022 | Late | Cut1 | 2022-06-14 | 27.2 | 3989.3333 | 3989.3333 |  |  |  |  | RM
Cut1_28 | 2022 | 28 | B | C | B1 | BPW | B1BPW | B1_2022 | Late | Cut1 | 2022-06-14 | 29.62 | 5608.0533 | 5608.0533 |  |  |  |  | RM
Cut1_29 | 2022 | 29 | C | C | B4 | BPW | B4BPW | B4_2022 | Early | Cut1 | 2022-05-16 | 24.91 | 4782.72 | 4782.72 |  |  |  |  | DM_H
Cut1_30 | 2022 | 30 | C | C | B3 | BFW | B3BFW | B3_2022 | Early | Cut1 | 2022-05-16 | 28.2 | 2068 | 2068 |  |  |  |  | DM_L
Cut1_31 | 2022 | 31 | D | C | B4 | C | B4C | B4_2022 | Early | Cut1 | 2022-05-16 | 25.555 | 5247.2934 | 5247.2934 |  |  |  |  | DM_H
Cut1_32 | 2022 | 32 | D | C | B3 | C | B3C | B3_2022 | Early | Cut1 | 2022-05-16 | 29.59 | 1499.2267 | 1499.2267 |  |  |  |  | DM_L
Cut1_33 | 2022 | 33 | E | C | B3 | BPW | B3BPW | B3_2022 | Early | Cut1 | 2022-05-16 | 27.525 | 2018.5 | 2018.5 |  |  |  |  | DM_L
Cut1_34 | 2022 | 34 | E | C | B1 | BFW | B1BFW | B1_2022 | Late | Cut1 | 2022-06-14 | 23.55 | 4992.6 | 4992.6 |  |  |  |  | RM
Cut1_35 | 2022 | 35 | F | C | B2 | BFW | B2BFW | B2_2022 | Late | Cut1 | 2022-06-14 | 24.3 | 4600.8 | 4600.8 |  |  |  |  | DM_L
Cut1_36 | 2022 | 36 | F | C | B2 | C | B2C | B2_2022 | Late | Cut1 | 2022-06-14 | 25.27 | 5727.8667 | 5727.8667 |  |  |  |  | DM_L
Cut1_37 | 2022 | 37 | A | D | B1 | BFW | B1BFW | B1_2022 | Late | Cut1 | 2022-06-14 | 29.015 | 5609.5667 | 5609.5667 |  |  |  |  | RM
Cut1_38 | 2022 | 38 | A | D | B3 | C | B3C | B3_2022 | Early | Cut1 | 2022-05-16 | 30.555 | 1955.5199 | 1955.5199 |  |  |  |  | DM_L
Cut1_39 | 2022 | 39 | B | D | B3 | BPW | B3BPW | B3_2022 | Early | Cut1 | 2022-05-16 | 26.12 | 2263.7333 | 2263.7333 |  |  |  |  | DM_L
Cut1_40 | 2022 | 40 | B | D | B4 | C | B4C | B4_2022 | Early | Cut1 | 2022-05-16 | 26.84 | 5224.8532 | 5224.8532 |  |  |  |  | DM_H
Cut1_41 | 2022 | 41 | C | D | B2 | BFW | B2BFW | B2_2022 | Late | Cut1 | 2022-06-14 | 28.115 | 4198.5067 | 4198.5067 |  |  |  |  | DM_L
Cut1_42 | 2022 | 42 | C | D | B1 | BPW | B1BPW | B1_2022 | Late | Cut1 | 2022-06-14 | 27.43 | 4388.8 | 4388.8 |  |  |  |  | RM
Cut1_43 | 2022 | 43 | D | D | B2 | C | B2C | B2_2022 | Late | Cut1 | 2022-06-14 | 31.555 | 3492.0867 | 3492.0867 |  |  |  |  | DM_L
Cut1_44 | 2022 | 44 | D | D | B4 | BPW | B4BPW | B4_2022 | Early | Cut1 | 2022-05-16 | 25.65 | 4377.6 | 4377.6 |  |  |  |  | DM_H
Cut1_45 | 2022 | 45 | E | D | B1 | C | B1C | B1_2022 | Late | Cut1 | 2022-06-14 | 25.22 | 4102.4533 | 4102.4533 |  |  |  |  | RM
Cut1_46 | 2022 | 46 | E | D | B3 | BFW | B3BFW | B3_2022 | Early | Cut1 | 2022-05-16 | 28.6 | 1182.1333 | 1182.1333 |  |  |  |  | DM_L
Cut1_47 | 2022 | 47 | F | D | B2 | BPW | B2BPW | B2_2022 | Late | Cut1 | 2022-06-14 | 24.305 | 3564.7333 | 3564.7333 |  |  |  |  | DM_L
Cut1_48 | 2022 | 48 | F | D | B4 | BFW | B4BFW | B4_2022 | Early | Cut1 | 2022-05-16 | 26.13 | 2717.52 | 2717.52 |  |  |  |  | DM_H
Cut2_1 | 2022 | 1 | A | A | B3 | BPW | B3BPW | B3_2022 | Early | Cut2 | 2022-06-27 | 18.885 | 3424.48 | 3424.48 |  |  |  |  | DM_L
Cut2_2 | 2022 | 2 | A | A | B4 | C | B4C | B4_2022 | Early | Cut2 | 2022-06-27 | 21.055 | 3958.34 | 3958.34 |  |  |  |  | DM_H
Cut2_3 | 2022 | 3 | B | A | B1 | BPW | B1BPW | B1_2022 | Late | Cut2 |  |  |  | 0 |  |  |  |  | RM
Cut2_4 | 2022 | 4 | B | A | B1 | BFW | B1BFW | B1_2022 | Late | Cut2 |  |  |  | 0 |  |  |  |  | RM
Cut2_5 | 2022 | 5 | C | A | B4 | BPW | B4BPW | B4_2022 | Early | Cut2 | 2022-06-27 | 19.42 | 3236.6667 | 3236.6667 |  |  |  |  | DM_H
Cut2_6 | 2022 | 6 | C | A | B1 | C | B1C | B1_2022 | Late | Cut2 |  |  |  | 0 |  |  |  |  | RM
Cut2_7 | 2022 | 7 | D | A | B2 | C | B2C | B2_2022 | Late | Cut2 | 2022-07-18 | 23.2 | 1361.0667 | 1361.0667 |  |  |  |  | DM_L
Cut2_8 | 2022 | 8 | D | A | B2 | BPW | B2BPW | B2_2022 | Late | Cut2 | 2022-07-18 | 20.01 | 2294.48 | 2294.48 |  |  |  |  | DM_L
Cut2_9 | 2022 | 9 | E | A | B3 | C | B3C | B3_2022 | Early | Cut2 | 2022-06-27 | 20.885 | 3341.6 | 3341.6 |  |  |  |  | DM_L
Cut2_10 | 2022 | 10 | E | A | B4 | BFW | B4BFW | B4_2022 | Early | Cut2 | 2022-06-27 | 18.03 | 4808 | 4808 |  |  |  |  | DM_H
Cut2_11 | 2022 | 11 | F | A | B3 | BFW | B3BFW | B3_2022 | Early | Cut2 | 2022-06-27 | 20.33 | 3632.2933 | 3632.2933 |  |  |  |  | DM_L
Cut2_12 | 2022 | 12 | F | A | B2 | BFW | B2BFW | B2_2022 | Late | Cut2 | 2022-07-18 | 24.045 | 1795.36 | 1795.36 |  |  |  |  | DM_L
Cut2_13 | 2022 | 13 | A | B | B3 | BPW | B3BPW | B3_2022 | Early | Cut2 | 2022-06-27 | 18.215 | 3011.5467 | 3011.5467 |  |  |  |  | DM_L
Cut2_14 | 2022 | 14 | A | B | B2 | BPW | B2BPW | B2_2022 | Late | Cut2 | 2022-07-18 | 21.8 | 2354.4 | 2354.4 |  |  |  |  | DM_L
Cut2_15 | 2022 | 15 | B | B | B2 | BFW | B2BFW | B2_2022 | Late | Cut2 | 2022-07-18 | 21.28 | 2553.6 | 2553.6 |  |  |  |  | DM_L
Cut2_16 | 2022 | 16 | B | B | B1 | BPW | B1BPW | B1_2022 | Late | Cut2 |  |  |  | 0 |  |  |  |  | RM
Cut2_17 | 2022 | 17 | C | B | B1 | BFW | B1BFW | B1_2022 | Late | Cut2 |  |  |  | 0 |  |  |  |  | RM
Cut2_18 | 2022 | 18 | C | B | B4 | BFW | B4BFW | B4_2022 | Early | Cut2 | 2022-06-27 | 20.475 | 4013.1 | 4013.1 |  |  |  |  | DM_H
Cut2_19 | 2022 | 19 | D | B | B4 | BPW | B4BPW | B4_2022 | Early | Cut2 | 2022-06-27 | 19.525 | 3592.6 | 3592.6 |  |  |  |  | DM_H
Cut2_20 | 2022 | 20 | D | B | B3 | C | B3C | B3_2022 | Early | Cut2 | 2022-06-27 | 22.25 | 3827 | 3827 |  |  |  |  | DM_L
Cut2_21 | 2022 | 21 | E | B | B1 | C | B1C | B1_2022 | Late | Cut2 |  |  |  | 0 |  |  |  |  | RM
Cut2_22 | 2022 | 22 | E | B | B4 | C | B4C | B4_2022 | Early | Cut2 | 2022-06-27 | 20.465 | 5048.0333 | 5048.0333 |  |  |  |  | DM_H
Cut2_23 | 2022 | 23 | F | B | B3 | BFW | B3BFW | B3_2022 | Early | Cut2 | 2022-06-27 | 21.07 | 4157.8133 | 4157.8133 |  |  |  |  | DM_L
Cut2_24 | 2022 | 24 | F | B | B2 | C | B2C | B2_2022 | Late | Cut2 | 2022-07-18 | 24.97 | 1398.32 | 1398.32 |  |  |  |  | DM_L
Cut2_25 | 2022 | 25 | A | C | B4 | BFW | B4BFW | B4_2022 | Early | Cut2 | 2022-06-27 | 19.87 | 4318.4133 | 4318.4133 |  |  |  |  | DM_H
Cut2_26 | 2022 | 26 | A | C | B2 | BPW | B2BPW | B2_2022 | Late | Cut2 | 2022-07-18 | 21.605 | 2246.92 | 2246.92 |  |  |  |  | DM_L
Cut2_27 | 2022 | 27 | B | C | B1 | C | B1C | B1_2022 | Late | Cut2 |  |  |  | 0 |  |  |  |  | RM
Cut2_28 | 2022 | 28 | B | C | B1 | BPW | B1BPW | B1_2022 | Late | Cut2 |  |  |  | 0 |  |  |  |  | RM
Cut2_29 | 2022 | 29 | C | C | B4 | BPW | B4BPW | B4_2022 | Early | Cut2 | 2022-06-27 | 20.82 | 3858.64 | 3858.64 |  |  |  |  | DM_H
Cut2_30 | 2022 | 30 | C | C | B3 | BFW | B3BFW | B3_2022 | Early | Cut2 | 2022-06-27 | 21.925 | 4151.1333 | 4151.1333 |  |  |  |  | DM_L
Cut2_31 | 2022 | 31 | D | C | B4 | C | B4C | B4_2022 | Early | Cut2 | 2022-06-27 | 21.135 | 3607.04 | 3607.04 |  |  |  |  | DM_H
Cut2_32 | 2022 | 32 | D | C | B3 | C | B3C | B3_2022 | Early | Cut2 | 2022-06-27 | 24.215 | 3938.9733 | 3938.9733 |  |  |  |  | DM_L
Cut2_33 | 2022 | 33 | E | C | B3 | BPW | B3BPW | B3_2022 | Early | Cut2 | 2022-06-27 | 20.585 | 3183.8133 | 3183.8133 |  |  |  |  | DM_L
Cut2_34 | 2022 | 34 | E | C | B1 | BFW | B1BFW | B1_2022 | Late | Cut2 |  |  |  | 0 |  |  |  |  | RM
Cut2_35 | 2022 | 35 | F | C | B2 | BFW | B2BFW | B2_2022 | Late | Cut2 | 2022-07-18 | 23.44 | 2125.2267 | 2125.2267 |  |  |  |  | DM_L
Cut2_36 | 2022 | 36 | F | C | B2 | C | B2C | B2_2022 | Late | Cut2 | 2022-07-18 | 22.855 | 1523.6667 | 1523.6667 |  |  |  |  | DM_L
Cut2_37 | 2022 | 37 | A | D | B1 | BFW | B1BFW | B1_2022 | Late | Cut2 |  |  |  | 0 |  |  |  |  | RM
Cut2_38 | 2022 | 38 | A | D | B3 | C | B3C | B3_2022 | Early | Cut2 | 2022-06-27 | 22.435 | 3110.9867 | 3110.9867 |  |  |  |  | DM_L
Cut2_39 | 2022 | 39 | B | D | B3 | BPW | B3BPW | B3_2022 | Early | Cut2 | 2022-06-27 | 19.925 | 3666.2 | 3666.2 |  |  |  |  | DM_L
Cut2_40 | 2022 | 40 | B | D | B4 | C | B4C | B4_2022 | Early | Cut2 | 2022-06-27 | 22.57 | 3942.2267 | 3942.2267 |  |  |  |  | DM_H
Cut2_41 | 2022 | 41 | C | D | B2 | BFW | B2BFW | B2_2022 | Late | Cut2 | 2022-07-18 | 19.375 | 2325 | 2325 |  |  |  |  | DM_L
Cut2_42 | 2022 | 42 | C | D | B1 | BPW | B1BPW | B1_2022 | Late | Cut2 |  |  |  | 0 |  |  |  |  | RM
Cut2_43 | 2022 | 43 | D | D | B2 | C | B2C | B2_2022 | Late | Cut2 | 2022-07-18 | 19.78 | 2268.1067 | 2268.1067 |  |  |  |  | DM_L
Cut2_44 | 2022 | 44 | D | D | B4 | BPW | B4BPW | B4_2022 | Early | Cut2 | 2022-06-27 | 19.51 | 3641.8667 | 3641.8667 |  |  |  |  | DM_H
Cut2_45 | 2022 | 45 | E | D | B1 | C | B1C | B1_2022 | Late | Cut2 |  |  |  | 0 |  |  |  |  | RM
Cut2_46 | 2022 | 46 | E | D | B3 | BFW | B3BFW | B3_2022 | Early | Cut2 | 2022-06-27 | 21.245 | 4107.3667 | 4107.3667 |  |  |  |  | DM_L
Cut2_47 | 2022 | 47 | F | D | B2 | BPW | B2BPW | B2_2022 | Late | Cut2 | 2022-07-18 | 20.38 | 1793.44 | 1793.44 |  |  |  |  | DM_L
Cut2_48 | 2022 | 48 | F | D | B4 | BFW | B4BFW | B4_2022 | Early | Cut2 | 2022-06-27 | 21.615 | 4178.9 | 4178.9 |  |  |  |  | DM_H
Cut3_1 | 2022 | 1 | A | A | B3 | BPW | B3BPW | B3_2022 | Early | Cut3 | 2022-08-15 | 24.71 | 2866.36 | 2866.36 |  |  |  |  | DM_L
Cut3_2 | 2022 | 2 | A | A | B4 | C | B4C | B4_2022 | Early | Cut3 | 2022-08-15 | 26.53 | 2511.5067 | 2511.5067 |  |  |  |  | DM_H
Cut3_3 | 2022 | 3 | B | A | B1 | BPW | B1BPW | B1_2022 | Late | Cut3 | 2022-08-15 | 24.385 | 2471.0133 | 2471.0133 |  |  |  |  | RM
Cut3_4 | 2022 | 4 | B | A | B1 | BFW | B1BFW | B1_2022 | Late | Cut3 | 2022-08-15 | 22.96 | 2326.6133 | 2326.6133 |  |  |  |  | RM
Cut3_5 | 2022 | 5 | C | A | B4 | BPW | B4BPW | B4_2022 | Early | Cut3 | 2022-08-15 | 25.77 | 2748.8 | 2748.8 |  |  |  |  | DM_H
Cut3_6 | 2022 | 6 | C | A | B1 | C | B1C | B1_2022 | Late | Cut3 | 2022-08-15 | 24.46 | 1989.4133 | 1989.4133 |  |  |  |  | RM
Cut3_7 | 2022 | 7 | D | A | B2 | C | B2C | B2_2022 | Late | Cut3 | 2022-08-22 | 25.265 | 2223.32 | 2223.32 |  |  |  |  | DM_L
Cut3_8 | 2022 | 8 | D | A | B2 | BPW | B2BPW | B2_2022 | Late | Cut3 | 2022-08-22 | 21.4 | 4023.2 | 4023.2 |  |  |  |  | DM_L
Cut3_9 | 2022 | 9 | E | A | B3 | C | B3C | B3_2022 | Early | Cut3 | 2022-08-15 | 28.025 | 1718.8667 | 1718.8667 |  |  |  |  | DM_L
Cut3_10 | 2022 | 10 | E | A | B4 | BFW | B4BFW | B4_2022 | Early | Cut3 | 2022-08-15 | 26.345 | 2318.36 | 2318.36 |  |  |  |  | DM_H
Cut3_11 | 2022 | 11 | F | A | B3 | BFW | B3BFW | B3_2022 | Early | Cut3 | 2022-08-15 | 29.215 | 1636.04 | 1636.04 |  |  |  |  | DM_L
Cut3_12 | 2022 | 12 | F | A | B2 | BFW | B2BFW | B2_2022 | Late | Cut3 | 2022-08-22 | 26.14 | 871.3333 | 871.3333 |  |  |  |  | DM_L
Cut3_13 | 2022 | 13 | A | B | B3 | BPW | B3BPW | B3_2022 | Early | Cut3 | 2022-08-15 | 25.46 | 2546 | 2546 |  |  |  |  | DM_L
Cut3_14 | 2022 | 14 | A | B | B2 | BPW | B2BPW | B2_2022 | Late | Cut3 | 2022-08-22 | 22.185 | 4407.42 | 4407.42 |  |  |  |  | DM_L
Cut3_15 | 2022 | 15 | B | B | B2 | BFW | B2BFW | B2_2022 | Late | Cut3 | 2022-08-22 | 22.23 | 3201.12 | 3201.12 |  |  |  |  | DM_L
Cut3_16 | 2022 | 16 | B | B | B1 | BPW | B1BPW | B1_2022 | Late | Cut3 | 2022-08-15 | 28.02 | 2503.12 | 2503.12 |  |  |  |  | RM
Cut3_17 | 2022 | 17 | C | B | B1 | BFW | B1BFW | B1_2022 | Late | Cut3 | 2022-08-15 | 26.525 | 3642.7667 | 3642.7667 |  |  |  |  | RM
Cut3_18 | 2022 | 18 | C | B | B4 | BFW | B4BFW | B4_2022 | Early | Cut3 | 2022-08-15 | 29.69 | 2969 | 2969 |  |  |  |  | DM_H
Cut3_19 | 2022 | 19 | D | B | B4 | BPW | B4BPW | B4_2022 | Early | Cut3 | 2022-08-15 | 29.265 | 3316.7 | 3316.7 |  |  |  |  | DM_H
Cut3_20 | 2022 | 20 | D | B | B3 | C | B3C | B3_2022 | Early | Cut3 | 2022-08-15 | 32.415 | 1685.58 | 1685.58 |  |  |  |  | DM_L
Cut3_21 | 2022 | 21 | E | B | B1 | C | B1C | B1_2022 | Late | Cut3 | 2022-08-15 | 32.66 | 1001.5733 | 1001.5733 |  |  |  |  | RM
Cut3_22 | 2022 | 22 | E | B | B4 | C | B4C | B4_2022 | Early | Cut3 | 2022-08-15 | 33.92 | 2804.0533 | 2804.0533 |  |  |  |  | DM_H
Cut3_23 | 2022 | 23 | F | B | B3 | BFW | B3BFW | B3_2022 | Early | Cut3 | 2022-08-15 | 31.1 | 1492.8 | 1492.8 |  |  |  |  | DM_L
Cut3_24 | 2022 | 24 | F | B | B2 | C | B2C | B2_2022 | Late | Cut3 | 2022-08-22 | 32.495 | 1126.4933 | 1126.4933 |  |  |  |  | DM_L
Cut3_25 | 2022 | 25 | A | C | B4 | BFW | B4BFW | B4_2022 | Early | Cut3 | 2022-08-15 | 32.925 | 3380.3 | 3380.3 |  |  |  |  | DM_H
Cut3_26 | 2022 | 26 | A | C | B2 | BPW | B2BPW | B2_2022 | Late | Cut3 | 2022-08-22 | 27.58 | 5074.72 | 5074.72 |  |  |  |  | DM_L
Cut3_27 | 2022 | 27 | B | C | B1 | C | B1C | B1_2022 | Late | Cut3 | 2022-08-15 | 29.455 | 2356.4 | 2356.4 |  |  |  |  | RM
Cut3_28 | 2022 | 28 | B | C | B1 | BPW | B1BPW | B1_2022 | Late | Cut3 | 2022-08-15 | 26.94 | 1939.68 | 1939.68 |  |  |  |  | RM
Cut3_29 | 2022 | 29 | C | C | B4 | BPW | B4BPW | B4_2022 | Early | Cut3 | 2022-08-15 | 26.82 | 3003.84 | 3003.84 |  |  |  |  | DM_H
Cut3_30 | 2022 | 30 | C | C | B3 | BFW | B3BFW | B3_2022 | Early | Cut3 | 2022-08-15 | 28.54 | 1902.6667 | 1902.6667 |  |  |  |  | DM_L
Cut3_31 | 2022 | 31 | D | C | B4 | C | B4C | B4_2022 | Early | Cut3 | 2022-08-15 | 31.365 | 2341.92 | 2341.92 |  |  |  |  | DM_H
Cut3_32 | 2022 | 32 | D | C | B3 | C | B3C | B3_2022 | Early | Cut3 | 2022-08-15 | 32.29 | 1592.9733 | 1592.9733 |  |  |  |  | DM_L
Cut3_33 | 2022 | 33 | E | C | B3 | BPW | B3BPW | B3_2022 | Early | Cut3 | 2022-08-15 | 27.765 | 2702.46 | 2702.46 |  |  |  |  | DM_L
Cut3_34 | 2022 | 34 | E | C | B1 | BFW | B1BFW | B1_2022 | Late | Cut3 | 2022-08-15 | 26.58 | 1807.44 | 1807.44 |  |  |  |  | RM
Cut3_35 | 2022 | 35 | F | C | B2 | BFW | B2BFW | B2_2022 | Late | Cut3 | 2022-08-22 | 25.785 | 1719 | 1719 |  |  |  |  | DM_L
Cut3_36 | 2022 | 36 | F | C | B2 | C | B2C | B2_2022 | Late | Cut3 | 2022-08-22 | 27.32 | 1675.6267 | 1675.6267 |  |  |  |  | DM_L
Cut3_37 | 2022 | 37 | A | D | B1 | BFW | B1BFW | B1_2022 | Late | Cut3 | 2022-08-15 | 27.02 | 2053.52 | 2053.52 |  |  |  |  | RM
Cut3_38 | 2022 | 38 | A | D | B3 | C | B3C | B3_2022 | Early | Cut3 | 2022-08-15 | 30.09 | 1163.48 | 1163.48 |  |  |  |  | DM_L
Cut3_39 | 2022 | 39 | B | D | B3 | BPW | B3BPW | B3_2022 | Early | Cut3 | 2022-08-15 | 26.835 | 2755.06 | 2755.06 |  |  |  |  | DM_L
Cut3_40 | 2022 | 40 | B | D | B4 | C | B4C | B4_2022 | Early | Cut3 | 2022-08-15 | 31.02 | 2068 | 2068 |  |  |  |  | DM_H
Cut3_41 | 2022 | 41 | C | D | B2 | BFW | B2BFW | B2_2022 | Late | Cut3 | 2022-08-22 | 21.83 | 2823.3467 | 2823.3467 |  |  |  |  | DM_L
Cut3_42 | 2022 | 42 | C | D | B1 | BPW | B1BPW | B1_2022 | Late | Cut3 | 2022-08-15 | 25.8 | 2304.8 | 2304.8 |  |  |  |  | RM
Cut3_43 | 2022 | 43 | D | D | B2 | C | B2C | B2_2022 | Late | Cut3 | 2022-08-22 | 22.97 | 2113.24 | 2113.24 |  |  |  |  | DM_L
Cut3_44 | 2022 | 44 | D | D | B4 | BPW | B4BPW | B4_2022 | Early | Cut3 | 2022-08-15 | 25.925 | 3491.2333 | 3491.2333 |  |  |  |  | DM_H
Cut3_45 | 2022 | 45 | E | D | B1 | C | B1C | B1_2022 | Late | Cut3 | 2022-08-15 | 24.36 | 2078.72 | 2078.72 |  |  |  |  | RM
Cut3_46 | 2022 | 46 | E | D | B3 | BFW | B3BFW | B3_2022 | Early | Cut3 | 2022-08-15 | 30.09 | 1364.08 | 1364.08 |  |  |  |  | DM_L
Cut3_47 | 2022 | 47 | F | D | B2 | BPW | B2BPW | B2_2022 | Late | Cut3 | 2022-08-22 | 23.53 | 1631.4133 | 1631.4133 |  |  |  |  | DM_L
Cut3_48 | 2022 | 48 | F | D | B4 | BFW | B4BFW | B4_2022 | Early | Cut3 | 2022-08-15 | 30.38 | 1417.7333 | 1417.7333 |  |  |  |  | DM_H
Cut4_1 | 2022 | 1 | A | A | B3 | BPW | B3BPW | B3_2022 | Early | Cut4 | 2022-10-04 | 23.755 | 1171.9133 | 1171.9133 |  |  |  |  | DM_L
Cut4_2 | 2022 | 2 | A | A | B4 | C | B4C | B4_2022 | Early | Cut4 | 2022-10-04 | 21.675 | 1242.7 | 1242.7 |  |  |  |  | DM_H
Cut4_3 | 2022 | 3 | B | A | B1 | BPW | B1BPW | B1_2022 | Late | Cut4 | 2022-10-04 | 22.555 | 360.88 | 360.88 |  |  |  |  | RM
Cut4_4 | 2022 | 4 | B | A | B1 | BFW | B1BFW | B1_2022 | Late | Cut4 | 2022-10-04 | 24.27 | 388.32 | 388.32 |  |  |  |  | RM
Cut4_5 | 2022 | 5 | C | A | B4 | BPW | B4BPW | B4_2022 | Early | Cut4 | 2022-10-04 | 19.95 | 1596 | 1596 |  |  |  |  | DM_H
Cut4_6 | 2022 | 6 | C | A | B1 | C | B1C | B1_2022 | Late | Cut4 | 2022-10-04 | 24.095 | 514.0267 | 514.0267 |  |  |  |  | RM
Cut4_7 | 2022 | 7 | D | A | B2 | C | B2C | B2_2022 | Late | Cut4 | 2022-10-04 | 20.195 | 673.1667 | 673.1667 |  |  |  |  | DM_L
Cut4_8 | 2022 | 8 | D | A | B2 | BPW | B2BPW | B2_2022 | Late | Cut4 | 2022-10-04 | 17.67 | 1083.76 | 1083.76 |  |  |  |  | DM_L
Cut4_9 | 2022 | 9 | E | A | B3 | C | B3C | B3_2022 | Early | Cut4 | 2022-10-04 | 22.35 | 953.6 | 953.6 |  |  |  |  | DM_L
Cut4_10 | 2022 | 10 | E | A | B4 | BFW | B4BFW | B4_2022 | Early | Cut4 | 2022-10-04 | 25.93 | 1624.9467 | 1624.9467 |  |  |  |  | DM_H
Cut4_11 | 2022 | 11 | F | A | B3 | BFW | B3BFW | B3_2022 | Early | Cut4 | 2022-10-04 | 23.695 | 1042.58 | 1042.58 |  |  |  |  | DM_L
Cut4_12 | 2022 | 12 | F | A | B2 | BFW | B2BFW | B2_2022 | Late | Cut4 | 2022-10-04 | 20.84 | 694.6667 | 694.6667 |  |  |  |  | DM_L
Cut4_13 | 2022 | 13 | A | B | B3 | BPW | B3BPW | B3_2022 | Early | Cut4 | 2022-10-04 | 23.17 | 1266.6267 | 1266.6267 |  |  |  |  | DM_L
Cut4_14 | 2022 | 14 | A | B | B2 | BPW | B2BPW | B2_2022 | Late | Cut4 | 2022-10-04 | 19.705 | 735.6533 | 735.6533 |  |  |  |  | DM_L
Cut4_15 | 2022 | 15 | B | B | B2 | BFW | B2BFW | B2_2022 | Late | Cut4 | 2022-10-04 | 20.075 | 803 | 803 |  |  |  |  | DM_L
Cut4_16 | 2022 | 16 | B | B | B1 | BPW | B1BPW | B1_2022 | Late | Cut4 | 2022-10-04 | 27.65 | 479.2667 | 479.2667 |  |  |  |  | RM
Cut4_17 | 2022 | 17 | C | B | B1 | BFW | B1BFW | B1_2022 | Late | Cut4 | 2022-10-04 | 26.475 | 776.6 | 776.6 |  |  |  |  | RM
Cut4_18 | 2022 | 18 | C | B | B4 | BFW | B4BFW | B4_2022 | Early | Cut4 | 2022-10-04 | 25.675 | 1300.8667 | 1300.8667 |  |  |  |  | DM_H
Cut4_19 | 2022 | 19 | D | B | B4 | BPW | B4BPW | B4_2022 | Early | Cut4 | 2022-10-04 | 23.025 | 2026.2 | 2026.2 |  |  |  |  | DM_H
Cut4_20 | 2022 | 20 | D | B | B3 | C | B3C | B3_2022 | Early | Cut4 | 2022-10-04 | 28.895 | 886.1133 | 886.1133 |  |  |  |  | DM_L
Cut4_21 | 2022 | 21 | E | B | B1 | C | B1C | B1_2022 | Late | Cut4 | 2022-10-04 | 30.945 | 783.94 | 783.94 |  |  |  |  | RM
Cut4_22 | 2022 | 22 | E | B | B4 | C | B4C | B4_2022 | Early | Cut4 | 2022-10-04 | 24.745 | 2012.5933 | 2012.5933 |  |  |  |  | DM_H
Cut4_23 | 2022 | 23 | F | B | B3 | BFW | B3BFW | B3_2022 | Early | Cut4 | 2022-10-04 | 27.345 | 1203.18 | 1203.18 |  |  |  |  | DM_L
Cut4_24 | 2022 | 24 | F | B | B2 | C | B2C | B2_2022 | Late | Cut4 | 2022-10-04 | 25.945 | 691.8667 | 691.8667 |  |  |  |  | DM_L
Cut4_25 | 2022 | 25 | A | C | B4 | BFW | B4BFW | B4_2022 | Early | Cut4 | 2022-10-04 | 25.05 | 1603.2 | 1603.2 |  |  |  |  | DM_H
Cut4_26 | 2022 | 26 | A | C | B2 | BPW | B2BPW | B2_2022 | Late | Cut4 | 2022-10-04 | 24.515 | 980.6 | 980.6 |  |  |  |  | DM_L
Cut4_27 | 2022 | 27 | B | C | B1 | C | B1C | B1_2022 | Late | Cut4 | 2022-10-04 | 31.555 | 294.5133 | 294.5133 |  |  |  |  | RM
Cut4_28 | 2022 | 28 | B | C | B1 | BPW | B1BPW | B1_2022 | Late | Cut4 | 2022-10-04 | 26.565 | 318.78 | 318.78 |  |  |  |  | RM
Cut4_29 | 2022 | 29 | C | C | B4 | BPW | B4BPW | B4_2022 | Early | Cut4 | 2022-10-04 | 22.44 | 1735.36 | 1735.36 |  |  |  |  | DM_H
Cut4_30 | 2022 | 30 | C | C | B3 | BFW | B3BFW | B3_2022 | Early | Cut4 | 2022-10-04 | 24.635 | 1018.2467 | 1018.2467 |  |  |  |  | DM_L
Cut4_31 | 2022 | 31 | D | C | B4 | C | B4C | B4_2022 | Early | Cut4 | 2022-10-04 | 25.2 | 1209.6 | 1209.6 |  |  |  |  | DM_H
Cut4_32 | 2022 | 32 | D | C | B3 | C | B3C | B3_2022 | Early | Cut4 | 2022-10-04 | 26.175 | 767.8 | 767.8 |  |  |  |  | DM_L
Cut4_33 | 2022 | 33 | E | C | B3 | BPW | B3BPW | B3_2022 | Early | Cut4 | 2022-10-04 | 24.425 | 1237.5333 | 1237.5333 |  |  |  |  | DM_L
Cut4_34 | 2022 | 34 | E | C | B1 | BFW | B1BFW | B1_2022 | Late | Cut4 | 2022-10-04 | 23.95 | 830.2667 | 830.2667 |  |  |  |  | RM
Cut4_35 | 2022 | 35 | F | C | B2 | BFW | B2BFW | B2_2022 | Late | Cut4 | 2022-10-04 | 20.96 | 1229.6533 | 1229.6533 |  |  |  |  | DM_L
Cut4_36 | 2022 | 36 | F | C | B2 | C | B2C | B2_2022 | Late | Cut4 | 2022-10-04 | 21.93 | 1169.6 | 1169.6 |  |  |  |  | DM_L
Cut4_37 | 2022 | 37 | A | D | B1 | BFW | B1BFW | B1_2022 | Late | Cut4 | 2022-10-04 | 25.975 | 380.9667 | 380.9667 |  |  |  |  | RM
Cut4_38 | 2022 | 38 | A | D | B3 | C | B3C | B3_2022 | Early | Cut4 | 2022-10-04 | 25.335 | 675.6 | 675.6 |  |  |  |  | DM_L
Cut4_39 | 2022 | 39 | B | D | B3 | BPW | B3BPW | B3_2022 | Early | Cut4 | 2022-10-04 | 22.485 | 1319.12 | 1319.12 |  |  |  |  | DM_L
Cut4_40 | 2022 | 40 | B | D | B4 | C | B4C | B4_2022 | Early | Cut4 | 2022-10-04 | 24.65 | 1084.6 | 1084.6 |  |  |  |  | DM_H
Cut4_41 | 2022 | 41 | C | D | B2 | BFW | B2BFW | B2_2022 | Late | Cut4 | 2022-10-04 | 21.155 | 564.1333 | 564.1333 |  |  |  |  | DM_L
Cut4_42 | 2022 | 42 | C | D | B1 | BPW | B1BPW | B1_2022 | Late | Cut4 | 2022-10-04 | 23.315 | 373.04 | 373.04 |  |  |  |  | RM
Cut4_43 | 2022 | 43 | D | D | B2 | C | B2C | B2_2022 | Late | Cut4 | 2022-10-04 | 21.06 | 758.16 | 758.16 |  |  |  |  | DM_L
Cut4_44 | 2022 | 44 | D | D | B4 | BPW | B4BPW | B4_2022 | Early | Cut4 | 2022-10-04 | 19.865 | 1933.5267 | 1933.5267 |  |  |  |  | DM_H
Cut4_45 | 2022 | 45 | E | D | B1 | C | B1C | B1_2022 | Late | Cut4 | 2022-10-04 | 26.035 | 312.42 | 312.42 |  |  |  |  | RM
Cut4_46 | 2022 | 46 | E | D | B3 | BFW | B3BFW | B3_2022 | Early | Cut4 | 2022-10-04 | 25.87 | 1069.2933 | 1069.2933 |  |  |  |  | DM_L
Cut4_47 | 2022 | 47 | F | D | B2 | BPW | B2BPW | B2_2022 | Late | Cut4 | 2022-10-04 | 20.9 | 947.4667 | 947.4667 |  |  |  |  | DM_L
Cut4_48 | 2022 | 48 | F | D | B4 | BFW | B4BFW | B4_2022 | Early | Cut4 | 2022-10-04 | 23.935 | 1340.36 | 1340.36 |  |  |  |  | DM_H
CUM_1 | 2022 | 1 | A | A | B3 | BPW | B3BPW | B3_2022 | Early | CUM |  |  | 10117.1534 | [5 empty] | DM_L
CUM_2 | 2022 | 2 | A | A | B4 | C | B4C | B4_2022 | Early | CUM |  |  | 13568.5467 | [5 empty] | DM_H
CUM_3 | 2022 | 3 | B | A | B1 | BPW | B1BPW | B1_2022 | Late | CUM |  |  | 8297.3533 | [5 empty] | RM
CUM_4 | 2022 | 4 | B | A | B1 | BFW | B1BFW | B1_2022 | Late | CUM |  |  | 7370.4 | [5 empty] | RM
CUM_5 | 2022 | 5 | C | A | B4 | BPW | B4BPW | B4_2022 | Early | CUM |  |  | 13624.8933 | [5 empty] | DM_H
CUM_6 | 2022 | 6 | C | A | B1 | C | B1C | B1_2022 | Late | CUM |  |  | 6810.94 | [5 empty] | RM
CUM_7 | 2022 | 7 | D | A | B2 | C | B2C | B2_2022 | Late | CUM |  |  | 8402.2533 | [5 empty] | DM_L
CUM_8 | 2022 | 8 | D | A | B2 | BPW | B2BPW | B2_2022 | Late | CUM |  |  | 12463.4 | [5 empty] | DM_L
CUM_9 | 2022 | 9 | E | A | B3 | C | B3C | B3_2022 | Early | CUM |  |  | 7979.9466 | [5 empty] | DM_L
CUM_10 | 2022 | 10 | E | A | B4 | BFW | B4BFW | B4_2022 | Early | CUM |  |  | 11143.7067 | [5 empty] | DM_H
CUM_11 | 2022 | 11 | F | A | B3 | BFW | B3BFW | B3_2022 | Early | CUM |  |  | 7193.7 | [5 empty] | DM_L
CUM_12 | 2022 | 12 | F | A | B2 | BFW | B2BFW | B2_2022 | Late | CUM |  |  | 8230 | [5 empty] | DM_L
CUM_13 | 2022 | 13 | A | B | B3 | BPW | B3BPW | B3_2022 | Early | CUM |  |  | 9671.8533 | [5 empty] | DM_L
CUM_14 | 2022 | 14 | A | B | B2 | BPW | B2BPW | B2_2022 | Late | CUM |  |  | 13550.1133 | [5 empty] | DM_L
CUM_15 | 2022 | 15 | B | B | B2 | BFW | B2BFW | B2_2022 | Late | CUM |  |  | 12405.32 | [5 empty] | DM_L
CUM_16 | 2022 | 16 | B | B | B1 | BPW | B1BPW | B1_2022 | Late | CUM |  |  | 9471.3867 | [5 empty] | RM
CUM_17 | 2022 | 17 | C | B | B1 | BFW | B1BFW | B1_2022 | Late | CUM |  |  | 10997.3667 | [5 empty] | RM
CUM_18 | 2022 | 18 | C | B | B4 | BFW | B4BFW | B4_2022 | Early | CUM |  |  | 13786.1936 | [5 empty] | DM_H
CUM_19 | 2022 | 19 | D | B | B4 | BPW | B4BPW | B4_2022 | Early | CUM |  |  | 14073.4999 | [5 empty] | DM_H
CUM_20 | 2022 | 20 | D | B | B3 | C | B3C | B3_2022 | Early | CUM |  |  | 8481.24 | [5 empty] | DM_L
CUM_21 | 2022 | 21 | E | B | B1 | C | B1C | B1_2022 | Late | CUM |  |  | 6572.4467 | [5 empty] | RM
CUM_22 | 2022 | 22 | E | B | B4 | C | B4C | B4_2022 | Early | CUM |  |  | 13579.7201 | [5 empty] | DM_H
CUM_23 | 2022 | 23 | F | B | B3 | BFW | B3BFW | B3_2022 | Early | CUM |  |  | 7634.0134 | [5 empty] | DM_L
CUM_24 | 2022 | 24 | F | B | B2 | C | B2C | B2_2022 | Late | CUM |  |  | 8472.56 | [5 empty] | DM_L
CUM_25 | 2022 | 25 | A | C | B4 | BFW | B4BFW | B4_2022 | Early | CUM |  |  | 13691.7534 | [5 empty] | DM_H
CUM_26 | 2022 | 26 | A | C | B2 | BPW | B2BPW | B2_2022 | Late | CUM |  |  | 14571.76 | [5 empty] | DM_L
CUM_27 | 2022 | 27 | B | C | B1 | C | B1C | B1_2022 | Late | CUM |  |  | 6640.2467 | [5 empty] | RM
CUM_28 | 2022 | 28 | B | C | B1 | BPW | B1BPW | B1_2022 | Late | CUM |  |  | 7866.5133 | [5 empty] | RM
CUM_29 | 2022 | 29 | C | C | B4 | BPW | B4BPW | B4_2022 | Early | CUM |  |  | 13380.56 | [5 empty] | DM_H
CUM_30 | 2022 | 30 | C | C | B3 | BFW | B3BFW | B3_2022 | Early | CUM |  |  | 9140.0467 | [5 empty] | DM_L
CUM_31 | 2022 | 31 | D | C | B4 | C | B4C | B4_2022 | Early | CUM |  |  | 12405.8534 | [5 empty] | DM_H
CUM_32 | 2022 | 32 | D | C | B3 | C | B3C | B3_2022 | Early | CUM |  |  | 7798.9734 | [5 empty] | DM_L
CUM_33 | 2022 | 33 | E | C | B3 | BPW | B3BPW | B3_2022 | Early | CUM |  |  | 9142.3067 | [5 empty] | DM_L
CUM_34 | 2022 | 34 | E | C | B1 | BFW | B1BFW | B1_2022 | Late | CUM |  |  | 7630.3067 | [5 empty] | RM
CUM_35 | 2022 | 35 | F | C | B2 | BFW | B2BFW | B2_2022 | Late | CUM |  |  | 9674.68 | [5 empty] | DM_L
CUM_36 | 2022 | 36 | F | C | B2 | C | B2C | B2_2022 | Late | CUM |  |  | 10096.76 | [5 empty] | DM_L
CUM_37 | 2022 | 37 | A | D | B1 | BFW | B1BFW | B1_2022 | Late | CUM |  |  | 8044.0533 | [5 empty] | RM
CUM_38 | 2022 | 38 | A | D | B3 | C | B3C | B3_2022 | Early | CUM |  |  | 6905.5866 | [5 empty] | DM_L
CUM_39 | 2022 | 39 | B | D | B3 | BPW | B3BPW | B3_2022 | Early | CUM |  |  | 10004.1133 | [5 empty] | DM_L
CUM_40 | 2022 | 40 | B | D | B4 | C | B4C | B4_2022 | Early | CUM |  |  | 12319.6799 | [5 empty] | DM_H
CUM_41 | 2022 | 41 | C | D | B2 | BFW | B2BFW | B2_2022 | Late | CUM |  |  | 9910.9867 | [5 empty] | DM_L
CUM_42 | 2022 | 42 | C | D | B1 | BPW | B1BPW | B1_2022 | Late | CUM |  |  | 7066.64 | [5 empty] | RM
CUM_43 | 2022 | 43 | D | D | B2 | C | B2C | B2_2022 | Late | CUM |  |  | 8631.5933 | [5 empty] | DM_L
CUM_44 | 2022 | 44 | D | D | B4 | BPW | B4BPW | B4_2022 | Early | CUM |  |  | 13444.2267 | [5 empty] | DM_H
CUM_45 | 2022 | 45 | E | D | B1 | C | B1C | B1_2022 | Late | CUM |  |  | 6493.5933 | [5 empty] | RM
CUM_46 | 2022 | 46 | E | D | B3 | BFW | B3BFW | B3_2022 | Early | CUM |  |  | 7722.8733 | [5 empty] | DM_L
CUM_47 | 2022 | 47 | F | D | B2 | BPW | B2BPW | B2_2022 | Late | CUM |  |  | 7937.0533 | [5 empty] | DM_L
CUM_48 | 2022 | 48 | F | D | B4 | BFW | B4BFW | B4_2022 | Early | CUM |  |  | 9654.5134 | [5 empty] | DM_H
Cut1_1 | 2023 | 1 | A | A | B3 | BPW | B3BPW | B3_2023 | Early | Cut1 | 2023-05-17 | 23.98 | 4891.9201 | 4891.9201 |  |  |  |  | DM_L
Cut1_2 | 2023 | 2 | A | A | B4 | C | B4C | B4_2023 | Early | Cut1 | 2023-05-17 | 18.5 | 6117.3333 | 6117.3333 |  |  |  |  | DM_H
Cut1_3 | 2023 | 3 | B | A | B1 | BPW | B1BPW | B1_2023 | Late | Cut1 | 2023-06-14 | 33.005 | 6380.9667 | 6380.9667 |  |  |  |  | RM
Cut1_4 | 2023 | 4 | B | A | B1 | BFW | B1BFW | B1_2023 | Late | Cut1 | 2023-06-14 | 29.1 | 4850 | 4850 |  |  |  |  | RM
Cut1_5 | 2023 | 5 | C | A | B4 | BPW | B4BPW | B4_2023 | Early | Cut1 | 2023-05-17 | 20.52 | 7195.6799 | 7195.6799 |  |  |  |  | DM_H
Cut1_6 | 2023 | 6 | C | A | B1 | C | B1C | B1_2023 | Late | Cut1 | 2023-06-14 | 31.5 | 4410 | 4410 |  |  |  |  | RM
Cut1_7 | 2023 | 7 | D | A | B2 | C | B2C | B2_2023 | Late | Cut1 | 2023-06-14 | 36.105 | 4621.44 | 4621.44 |  |  |  |  | DM_L
Cut1_8 | 2023 | 8 | D | A | B2 | BPW | B2BPW | B2_2023 | Late | Cut1 | 2023-06-14 | 34.155 | 6557.7598 | 6557.7598 |  |  |  |  | DM_L
Cut1_9 | 2023 | 9 | E | A | B3 | C | B3C | B3_2023 | Early | Cut1 | 2023-05-17 | 27.64 | 2100.6401 | 2100.6401 |  |  |  |  | DM_L
Cut1_10 | 2023 | 10 | E | A | B4 | BFW | B4BFW | B4_2023 | Early | Cut1 | 2023-05-17 | 22.855 | 3931.0599 | 3931.0599 |  |  |  |  | DM_H
Cut1_11 | 2023 | 11 | F | A | B3 | BFW | B3BFW | B3_2023 | Early | Cut1 | 2023-05-17 | 28.295 | 2037.24 | 2037.24 |  |  |  |  | DM_L
Cut1_12 | 2023 | 12 | F | A | B2 | BFW | B2BFW | B2_2023 | Late | Cut1 | 2023-06-14 | 31.245 | 2791.2201 | 2791.2201 |  |  |  |  | DM_L
Cut1_13 | 2023 | 13 | A | B | B3 | BPW | B3BPW | B3_2023 | Early | Cut1 | 2023-05-17 | 24.61 | 4593.8666 | 4593.8666 |  |  |  |  | DM_L
Cut1_14 | 2023 | 14 | A | B | B2 | BPW | B2BPW | B2_2023 | Late | Cut1 | 2023-06-14 | 33.52 | 5407.8933 | 5407.8933 |  |  |  |  | DM_L
Cut1_15 | 2023 | 15 | B | B | B2 | BFW | B2BFW | B2_2023 | Late | Cut1 | 2023-06-14 | 31.93 | 4555.3467 | 4555.3467 |  |  |  |  | DM_L
Cut1_16 | 2023 | 16 | B | B | B1 | BPW | B1BPW | B1_2023 | Late | Cut1 | 2023-06-14 | 34.845 | 6318.5599 | 6318.5599 |  |  |  |  | RM
Cut1_17 | 2023 | 17 | C | B | B1 | BFW | B1BFW | B1_2023 | Late | Cut1 | 2023-06-14 | 30.03 | 5205.2001 | 5205.2001 |  |  |  |  | RM
Cut1_18 | 2023 | 18 | C | B | B4 | BFW | B4BFW | B4_2023 | Early | Cut1 | 2023-05-17 | 17.985 | 5875.1 | 5875.1 |  |  |  |  | DM_H
Cut1_19 | 2023 | 19 | D | B | B4 | BPW | B4BPW | B4_2023 | Early | Cut1 | 2023-05-17 | 20.18 | 7345.5198 | 7345.5198 |  |  |  |  | DM_H
Cut1_20 | 2023 | 20 | D | B | B3 | C | B3C | B3_2023 | Early | Cut1 | 2023-05-17 | 26.755 | 3210.6 | 3210.6 |  |  |  |  | DM_L
Cut1_21 | 2023 | 21 | E | B | B1 | C | B1C | B1_2023 | Late | Cut1 | 2023-06-14 | 29.115 | 2833.8599 | 2833.8599 |  |  |  |  | RM
Cut1_22 | 2023 | 22 | E | B | B4 | C | B4C | B4_2023 | Early | Cut1 | 2023-05-17 | 22.6 | 5062.4 | 5062.4 |  |  |  |  | DM_H
Cut1_23 | 2023 | 23 | F | B | B3 | BFW | B3BFW | B3_2023 | Early | Cut1 | 2023-05-17 | 28.155 | 1726.84 | 1726.84 |  |  |  |  | DM_L
Cut1_24 | 2023 | 24 | F | B | B2 | C | B2C | B2_2023 | Late | Cut1 | 2023-06-14 | 32.33 | 2845.04 | 2845.04 |  |  |  |  | DM_L
Cut1_25 | 2023 | 25 | A | C | B4 | BFW | B4BFW | B4_2023 | Early | Cut1 | 2023-05-17 | 20.775 | 6481.8 | 6481.8 |  |  |  |  | DM_H
Cut1_26 | 2023 | 26 | A | C | B2 | BPW | B2BPW | B2_2023 | Late | Cut1 | 2023-06-14 | 34.6 | 5720.5333 | 5720.5333 |  |  |  |  | DM_L
Cut1_27 | 2023 | 27 | B | C | B1 | C | B1C | B1_2023 | Late | Cut1 | 2023-06-14 | 32.16 | 3258.8801 | 3258.8801 |  |  |  |  | RM
Cut1_28 | 2023 | 28 | B | C | B1 | BPW | B1BPW | B1_2023 | Late | Cut1 | 2023-06-14 | 34.145 | 5554.2533 | 5554.2533 |  |  |  |  | RM
Cut1_29 | 2023 | 29 | C | C | B4 | BPW | B4BPW | B4_2023 | Early | Cut1 | 2023-05-17 | 22.1 | 6512.1333 | 6512.1333 |  |  |  |  | DM_H
Cut1_30 | 2023 | 30 | C | C | B3 | BFW | B3BFW | B3_2023 | Early | Cut1 | 2023-05-17 | 24.38 | 3120.64 | 3120.64 |  |  |  |  | DM_L
Cut1_31 | 2023 | 31 | D | C | B4 | C | B4C | B4_2023 | Early | Cut1 | 2023-05-17 | 20.28 | 5353.9199 | 5353.9199 |  |  |  |  | DM_H
Cut1_32 | 2023 | 32 | D | C | B3 | C | B3C | B3_2023 | Early | Cut1 | 2023-05-17 | 28.475 | 2164.1 | 2164.1 |  |  |  |  | DM_L
Cut1_33 | 2023 | 33 | E | C | B3 | BPW | B3BPW | B3_2023 | Early | Cut1 | 2023-05-17 | 24.73 | 3824.9066 | 3824.9066 |  |  |  |  | DM_L
Cut1_34 | 2023 | 34 | E | C | B1 | BFW | B1BFW | B1_2023 | Late | Cut1 | 2023-06-14 | 31.79 | 3899.5733 | 3899.5733 |  |  |  |  | RM
Cut1_35 | 2023 | 35 | F | C | B2 | BFW | B2BFW | B2_2023 | Late | Cut1 | 2023-06-14 | 35.275 | 3527.5 | 3527.5 |  |  |  |  | DM_L
Cut1_36 | 2023 | 36 | F | C | B2 | C | B2C | B2_2023 | Late | Cut1 | 2023-06-14 | 35.99 | 4222.8266 | 4222.8266 |  |  |  |  | DM_L
Cut1_37 | 2023 | 37 | A | D | B1 | BFW | B1BFW | B1_2023 | Late | Cut1 | 2023-06-14 | 36.065 | 5674.2266 | 5674.2266 |  |  |  |  | RM
Cut1_38 | 2023 | 38 | A | D | B3 | C | B3C | B3_2023 | Early | Cut1 | 2023-05-17 | 25.46 | 2138.6401 | 2138.6401 |  |  |  |  | DM_L
Cut1_39 | 2023 | 39 | B | D | B3 | BPW | B3BPW | B3_2023 | Early | Cut1 | 2023-05-17 | 24.64 | 3482.4534 | 3482.4534 |  |  |  |  | DM_L
Cut1_40 | 2023 | 40 | B | D | B4 | C | B4C | B4_2023 | Early | Cut1 | 2023-05-17 | 20.47 | 5103.8534 | 5103.8534 |  |  |  |  | DM_H
Cut1_41 | 2023 | 41 | C | D | B2 | BFW | B2BFW | B2_2023 | Late | Cut1 | 2023-06-14 | 35.03 | 5604.7998 | 5604.7998 |  |  |  |  | DM_L
Cut1_42 | 2023 | 42 | C | D | B1 | BPW | B1BPW | B1_2023 | Late | Cut1 | 2023-06-14 | 36.22 | 5940.0799 | 5940.0799 |  |  |  |  | RM
Cut1_43 | 2023 | 43 | D | D | B2 | C | B2C | B2_2023 | Late | Cut1 | 2023-06-14 | 36.35 | 4749.7333 | 4749.7333 |  |  |  |  | DM_L
Cut1_44 | 2023 | 44 | D | D | B4 | BPW | B4BPW | B4_2023 | Early | Cut1 | 2023-05-17 | 21.165 | 7026.7798 | 7026.7798 |  |  |  |  | DM_H
Cut1_45 | 2023 | 45 | E | D | B1 | C | B1C | B1_2023 | Late | Cut1 | 2023-06-14 | 34.435 | 4224.0267 | 4224.0267 |  |  |  |  | RM
Cut1_46 | 2023 | 46 | E | D | B3 | BFW | B3BFW | B3_2023 | Early | Cut1 | 2023-05-17 | 27.61 | 1693.4134 | 1693.4134 |  |  |  |  | DM_L
Cut1_47 | 2023 | 47 | F | D | B2 | BPW | B2BPW | B2_2023 | Late | Cut1 | 2023-06-14 | 35.1 | 4352.4 | 4352.4 |  |  |  |  | DM_L
Cut1_48 | 2023 | 48 | F | D | B4 | BFW | B4BFW | B4_2023 | Early | Cut1 | 2023-05-17 | 22.505 | 4741.0534 | 4741.0534 |  |  |  |  | DM_H
Cut2_1 | 2023 | 1 | A | A | B3 | BPW | B3BPW | B3_2023 | Early | Cut2 | 2023-06-27 | 30.25 | 1250.3333 | 1250.3333 |  |  |  |  | DM_L
Cut2_2 | 2023 | 2 | A | A | B4 | C | B4C | B4_2023 | Early | Cut2 | 2023-06-27 | 28.495 | 1367.7601 | 1367.7601 |  |  |  |  | DM_H
Cut2_3 | 2023 | 3 | B | A | B1 | BPW | B1BPW | B1_2023 | Late | Cut2 |  |  |  | 0 |  |  |  |  | RM
Cut2_4 | 2023 | 4 | B | A | B1 | BFW | B1BFW | B1_2023 | Late | Cut2 |  |  |  | 0 |  |  |  |  | RM
Cut2_5 | 2023 | 5 | C | A | B4 | BPW | B4BPW | B4_2023 | Early | Cut2 | 2023-06-27 | 28.73 | 766.1333 | 766.1333 |  |  |  |  | DM_H
Cut2_6 | 2023 | 6 | C | A | B1 | C | B1C | B1_2023 | Late | Cut2 |  |  |  | 0 |  |  |  |  | RM
Cut2_7 | 2023 | 7 | D | A | B2 | C | B2C | B2_2023 | Late | Cut2 | 2023-07-20 | 20.02 | 507.1733 | 507.1733 |  |  |  |  | DM_L
Cut2_8 | 2023 | 8 | D | A | B2 | BPW | B2BPW | B2_2023 | Late | Cut2 | 2023-07-20 | 17.38 | 764.72 | 764.72 |  |  |  |  | DM_L
Cut2_9 | 2023 | 9 | E | A | B3 | C | B3C | B3_2023 | Early | Cut2 | 2023-06-27 | 29.945 | 1517.2133 | 1517.2133 |  |  |  |  | DM_L
Cut2_10 | 2023 | 10 | E | A | B4 | BFW | B4BFW | B4_2023 | Early | Cut2 | 2023-06-27 | 25.79 | 2372.68 | 2372.68 |  |  |  |  | DM_H
Cut2_11 | 2023 | 11 | F | A | B3 | BFW | B3BFW | B3_2023 | Early | Cut2 | 2023-06-27 | 28.765 | 1879.3133 | 1879.3133 |  |  |  |  | DM_L
Cut2_12 | 2023 | 12 | F | A | B2 | BFW | B2BFW | B2_2023 | Late | Cut2 | 2023-07-20 | 19.21 | 845.24 | 845.24 |  |  |  |  | DM_L
Cut2_13 | 2023 | 13 | A | B | B3 | BPW | B3BPW | B3_2023 | Early | Cut2 | 2023-06-27 | 30.825 | 904.2 | 904.2 |  |  |  |  | DM_L
Cut2_14 | 2023 | 14 | A | B | B2 | BPW | B2BPW | B2_2023 | Late | Cut2 | 2023-07-20 | 18.035 | 985.9133 | 985.9133 |  |  |  |  | DM_L
Cut2_15 | 2023 | 15 | B | B | B2 | BFW | B2BFW | B2_2023 | Late | Cut2 | 2023-07-20 | 19.145 | 1021.0667 | 1021.0667 |  |  |  |  | DM_L
Cut2_16 | 2023 | 16 | B | B | B1 | BPW | B1BPW | B1_2023 | Late | Cut2 |  |  |  | 0 |  |  |  |  | RM
Cut2_17 | 2023 | 17 | C | B | B1 | BFW | B1BFW | B1_2023 | Late | Cut2 |  |  |  | 0 |  |  |  |  | RM
Cut2_18 | 2023 | 18 | C | B | B4 | BFW | B4BFW | B4_2023 | Early | Cut2 | 2023-06-27 | 29.275 | 897.7667 | 897.7667 |  |  |  |  | DM_H
Cut2_19 | 2023 | 19 | D | B | B4 | BPW | B4BPW | B4_2023 | Early | Cut2 | 2023-06-27 | 27.73 | 998.28 | 998.28 |  |  |  |  | DM_H
Cut2_20 | 2023 | 20 | D | B | B3 | C | B3C | B3_2023 | Early | Cut2 | 2023-06-27 | 30.29 | 1615.4666 | 1615.4666 |  |  |  |  | DM_L
Cut2_21 | 2023 | 21 | E | B | B1 | C | B1C | B1_2023 | Late | Cut2 |  |  |  | 0 |  |  |  |  | RM
Cut2_22 | 2023 | 22 | E | B | B4 | C | B4C | B4_2023 | Early | Cut2 | 2023-06-27 | 27.585 | 1949.3399 | 1949.3399 |  |  |  |  | DM_H
Cut2_23 | 2023 | 23 | F | B | B3 | BFW | B3BFW | B3_2023 | Early | Cut2 | 2023-06-27 | 28.27 | 1960.0533 | 1960.0533 |  |  |  |  | DM_L
Cut2_24 | 2023 | 24 | F | B | B2 | C | B2C | B2_2023 | Late | Cut2 | 2023-07-20 | 21.795 | 668.38 | 668.38 |  |  |  |  | DM_L
Cut2_25 | 2023 | 25 | A | C | B4 | BFW | B4BFW | B4_2023 | Early | Cut2 | 2023-06-27 | 29.815 | 834.82 | 834.82 |  |  |  |  | DM_H
Cut2_26 | 2023 | 26 | A | C | B2 | BPW | B2BPW | B2_2023 | Late | Cut2 | 2023-07-20 | 18.235 | 826.6533 | 826.6533 |  |  |  |  | DM_L
Cut2_27 | 2023 | 27 | B | C | B1 | C | B1C | B1_2023 | Late | Cut2 |  |  |  | 0 |  |  |  |  | RM
Cut2_28 | 2023 | 28 | B | C | B1 | BPW | B1BPW | B1_2023 | Late | Cut2 |  |  |  | 0 |  |  |  |  | RM
Cut2_29 | 2023 | 29 | C | C | B4 | BPW | B4BPW | B4_2023 | Early | Cut2 | 2023-06-27 | 29.63 | 869.1467 | 869.1467 |  |  |  |  | DM_H
Cut2_30 | 2023 | 30 | C | C | B3 | BFW | B3BFW | B3_2023 | Early | Cut2 | 2023-06-27 | 29.925 | 1436.4 | 1436.4 |  |  |  |  | DM_L
Cut2_31 | 2023 | 31 | D | C | B4 | C | B4C | B4_2023 | Early | Cut2 | 2023-06-27 | 34.055 | 1271.3867 | 1271.3867 |  |  |  |  | DM_H
Cut2_32 | 2023 | 32 | D | C | B3 | C | B3C | B3_2023 | Early | Cut2 | 2023-06-27 | 34.395 | 1650.9601 | 1650.9601 |  |  |  |  | DM_L
Cut2_33 | 2023 | 33 | E | C | B3 | BPW | B3BPW | B3_2023 | Early | Cut2 | 2023-06-27 | 32.36 | 1251.2533 | 1251.2533 |  |  |  |  | DM_L
Cut2_34 | 2023 | 34 | E | C | B1 | BFW | B1BFW | B1_2023 | Late | Cut2 |  |  |  | 0 |  |  |  |  | RM
Cut2_35 | 2023 | 35 | F | C | B2 | BFW | B2BFW | B2_2023 | Late | Cut2 | 2023-07-20 | 18.755 | 975.26 | 975.26 |  |  |  |  | DM_L
Cut2_36 | 2023 | 36 | F | C | B2 | C | B2C | B2_2023 | Late | Cut2 | 2023-07-20 | 20.375 | 1249.6667 | 1249.6667 |  |  |  |  | DM_L
Cut2_37 | 2023 | 37 | A | D | B1 | BFW | B1BFW | B1_2023 | Late | Cut2 |  |  |  | 0 |  |  |  |  | RM
Cut2_38 | 2023 | 38 | A | D | B3 | C | B3C | B3_2023 | Early | Cut2 | 2023-06-27 | 34.17 | 1867.96 | 1867.96 |  |  |  |  | DM_L
Cut2_39 | 2023 | 39 | B | D | B3 | BPW | B3BPW | B3_2023 | Early | Cut2 | 2023-06-27 | 33.22 | 1550.2667 | 1550.2667 |  |  |  |  | DM_L
Cut2_40 | 2023 | 40 | B | D | B4 | C | B4C | B4_2023 | Early | Cut2 | 2023-06-27 | 35.135 | 1077.4734 | 1077.4734 |  |  |  |  | DM_H
Cut2_41 | 2023 | 41 | C | D | B2 | BFW | B2BFW | B2_2023 | Late | Cut2 | 2023-07-20 | 20.305 | 1326.5933 | 1326.5933 |  |  |  |  | DM_L
Cut2_42 | 2023 | 42 | C | D | B1 | BPW | B1BPW | B1_2023 | Late | Cut2 |  |  |  | 0 |  |  |  |  | RM
Cut2_43 | 2023 | 43 | D | D | B2 | C | B2C | B2_2023 | Late | Cut2 | 2023-07-20 | 23.255 | 1085.2333 | 1085.2333 |  |  |  |  | DM_L
Cut2_44 | 2023 | 44 | D | D | B4 | BPW | B4BPW | B4_2023 | Early | Cut2 | 2023-06-27 | 32.095 | 941.4533 | 941.4533 |  |  |  |  | DM_H
Cut2_45 | 2023 | 45 | E | D | B1 | C | B1C | B1_2023 | Late | Cut2 |  |  |  | 0 |  |  |  |  | RM
Cut2_46 | 2023 | 46 | E | D | B3 | BFW | B3BFW | B3_2023 | Early | Cut2 | 2023-06-27 | 35.32 | 1130.24 | 1130.24 |  |  |  |  | DM_L
Cut2_47 | 2023 | 47 | F | D | B2 | BPW | B2BPW | B2_2023 | Late | Cut2 | 2023-07-20 | 22.12 | 1179.7333 | 1179.7333 |  |  |  |  | DM_L
Cut2_48 | 2023 | 48 | F | D | B4 | BFW | B4BFW | B4_2023 | Early | Cut2 | 2023-06-27 | 32.355 | 1984.44 | 1984.44 |  |  |  |  | DM_H
Cut3_1 | 2023 | 1 | A | A | B3 | BPW | B3BPW | B3_2023 | Early | Cut3 | 2023-08-14 | 16.375 | 2860.1667 | 2860.1667 |  |  |  |  | DM_L
Cut3_2 | 2023 | 2 | A | A | B4 | C | B4C | B4_2023 | Early | Cut3 | 2023-08-14 | 14.59 | 1984.24 | 1984.24 |  |  |  |  | DM_H
Cut3_3 | 2023 | 3 | B | A | B1 | BPW | B1BPW | B1_2023 | Late | Cut3 | 2023-08-14 | 14.36 | 2182.72 | 2182.72 |  |  |  |  | RM
Cut3_4 | 2023 | 4 | B | A | B1 | BFW | B1BFW | B1_2023 | Late | Cut3 | 2023-08-14 | 14.045 | 2059.9333 | 2059.9333 |  |  |  |  | RM
Cut3_5 | 2023 | 5 | C | A | B4 | BPW | B4BPW | B4_2023 | Early | Cut3 | 2023-08-14 | 14.08 | 2722.1332 | 2722.1332 |  |  |  |  | DM_H
Cut3_6 | 2023 | 6 | C | A | B1 | C | B1C | B1_2023 | Late | Cut3 | 2023-08-14 | 15.16 | 1596.8533 | 1596.8533 |  |  |  |  | RM
Cut3_7 | 2023 | 7 | D | A | B2 | C | B2C | B2_2023 | Late | Cut3 | 2023-08-24 | 21.205 | 2035.68 | 2035.68 |  |  |  |  | DM_L
Cut3_8 | 2023 | 8 | D | A | B2 | BPW | B2BPW | B2_2023 | Late | Cut3 | 2023-08-24 | 17.44 | 2743.8934 | 2743.8934 |  |  |  |  | DM_L
Cut3_9 | 2023 | 9 | E | A | B3 | C | B3C | B3_2023 | Early | Cut3 | 2023-08-14 | 16.11 | 1589.52 | 1589.52 |  |  |  |  | DM_L
Cut3_10 | 2023 | 10 | E | A | B4 | BFW | B4BFW | B4_2023 | Early | Cut3 | 2023-08-14 | 15.45 | 2595.6 | 2595.6 |  |  |  |  | DM_H
Cut3_11 | 2023 | 11 | F | A | B3 | BFW | B3BFW | B3_2023 | Early | Cut3 | 2023-08-14 | 16.25 | 2188.3333 | 2188.3333 |  |  |  |  | DM_L
Cut3_12 | 2023 | 12 | F | A | B2 | BFW | B2BFW | B2_2023 | Late | Cut3 | 2023-08-24 | 20.6 | 1840.2667 | 1840.2667 |  |  |  |  | DM_L
Cut3_13 | 2023 | 13 | A | B | B3 | BPW | B3BPW | B3_2023 | Early | Cut3 | 2023-08-14 | 16.22 | 3222.3734 | 3222.3734 |  |  |  |  | DM_L
Cut3_14 | 2023 | 14 | A | B | B2 | BPW | B2BPW | B2_2023 | Late | Cut3 | 2023-08-24 | 18.67 | 2389.7601 | 2389.7601 |  |  |  |  | DM_L
Cut3_15 | 2023 | 15 | B | B | B2 | BFW | B2BFW | B2_2023 | Late | Cut3 | 2023-08-24 | 18.365 | 2252.7734 | 2252.7734 |  |  |  |  | DM_L
Cut3_16 | 2023 | 16 | B | B | B1 | BPW | B1BPW | B1_2023 | Late | Cut3 | 2023-08-14 | 15.35 | 1842 | 1842 |  |  |  |  | RM
Cut3_17 | 2023 | 17 | C | B | B1 | BFW | B1BFW | B1_2023 | Late | Cut3 | 2023-08-14 | 15.1 | 2214.6667 | 2214.6667 |  |  |  |  | RM
Cut3_18 | 2023 | 18 | C | B | B4 | BFW | B4BFW | B4_2023 | Early | Cut3 | 2023-08-14 | 15.88 | 2816.0533 | 2816.0533 |  |  |  |  | DM_H
Cut3_19 | 2023 | 19 | D | B | B4 | BPW | B4BPW | B4_2023 | Early | Cut3 | 2023-08-14 | 14.995 | 3398.8666 | 3398.8666 |  |  |  |  | DM_H
Cut3_20 | 2023 | 20 | D | B | B3 | C | B3C | B3_2023 | Early | Cut3 | 2023-08-14 | 18.865 | 2112.88 | 2112.88 |  |  |  |  | DM_L
Cut3_21 | 2023 | 21 | E | B | B1 | C | B1C | B1_2023 | Late | Cut3 | 2023-08-14 | 20.205 | 2316.84 | 2316.84 |  |  |  |  | RM
Cut3_22 | 2023 | 22 | E | B | B4 | C | B4C | B4_2023 | Early | Cut3 | 2023-08-14 | 19.35 | 3483 | 3483 |  |  |  |  | DM_H
Cut3_23 | 2023 | 23 | F | B | B3 | BFW | B3BFW | B3_2023 | Early | Cut3 | 2023-08-14 | 20.94 | 2736.1599 | 2736.1599 |  |  |  |  | DM_L
Cut3_24 | 2023 | 24 | F | B | B2 | C | B2C | B2_2023 | Late | Cut3 | 2023-08-24 | 21.995 | 1378.3533 | 1378.3533 |  |  |  |  | DM_L
Cut3_25 | 2023 | 25 | A | C | B4 | BFW | B4BFW | B4_2023 | Early | Cut3 | 2023-08-14 | 20.315 | 3087.8799 | 3087.8799 |  |  |  |  | DM_H
Cut3_26 | 2023 | 26 | A | C | B2 | BPW | B2BPW | B2_2023 | Late | Cut3 | 2023-08-24 | 16.81 | 2218.9201 | 2218.9201 |  |  |  |  | DM_L
Cut3_27 | 2023 | 27 | B | C | B1 | C | B1C | B1_2023 | Late | Cut3 | 2023-08-14 | 20.93 | 2483.6933 | 2483.6933 |  |  |  |  | RM
Cut3_28 | 2023 | 28 | B | C | B1 | BPW | B1BPW | B1_2023 | Late | Cut3 | 2023-08-14 | 19.605 | 2091.2 | 2091.2 |  |  |  |  | RM
Cut3_29 | 2023 | 29 | C | C | B4 | BPW | B4BPW | B4_2023 | Early | Cut3 | 2023-08-14 | 19.935 | 3774.3601 | 3774.3601 |  |  |  |  | DM_H
Cut3_30 | 2023 | 30 | C | C | B3 | BFW | B3BFW | B3_2023 | Early | Cut3 | 2023-08-14 | 23.24 | 2200.0533 | 2200.0533 |  |  |  |  | DM_L
Cut3_31 | 2023 | 31 | D | C | B4 | C | B4C | B4_2023 | Early | Cut3 | 2023-08-14 | 22.755 | 2063.12 | 2063.12 |  |  |  |  | DM_H
Cut3_32 | 2023 | 32 | D | C | B3 | C | B3C | B3_2023 | Early | Cut3 | 2023-08-14 | 25.905 | 2279.64 | 2279.64 |  |  |  |  | DM_L
Cut3_33 | 2023 | 33 | E | C | B3 | BPW | B3BPW | B3_2023 | Early | Cut3 | 2023-08-14 | 24.185 | 4353.3001 | 4353.3001 |  |  |  |  | DM_L
Cut3_34 | 2023 | 34 | E | C | B1 | BFW | B1BFW | B1_2023 | Late | Cut3 | 2023-08-14 | 22.99 | 3065.3334 | 3065.3334 |  |  |  |  | RM
Cut3_35 | 2023 | 35 | F | C | B2 | BFW | B2BFW | B2_2023 | Late | Cut3 | 2023-08-24 | 24.65 | 2563.6 | 2563.6 |  |  |  |  | DM_L
Cut3_36 | 2023 | 36 | F | C | B2 | C | B2C | B2_2023 | Late | Cut3 | 2023-08-24 | 18.655 | 1989.8666 | 1989.8666 |  |  |  |  | DM_L
Cut3_37 | 2023 | 37 | A | D | B1 | BFW | B1BFW | B1_2023 | Late | Cut3 | 2023-08-14 | 18.51 | 2542.0401 | 2542.0401 |  |  |  |  | RM
Cut3_38 | 2023 | 38 | A | D | B3 | C | B3C | B3_2023 | Early | Cut3 | 2023-08-14 | 22.835 | 1857.2467 | 1857.2467 |  |  |  |  | DM_L
Cut3_39 | 2023 | 39 | B | D | B3 | BPW | B3BPW | B3_2023 | Early | Cut3 | 2023-08-14 | 20.68 | 3308.7999 | 3308.7999 |  |  |  |  | DM_L
Cut3_40 | 2023 | 40 | B | D | B4 | C | B4C | B4_2023 | Early | Cut3 | 2023-08-14 | 19.93 | 1993 | 1993 |  |  |  |  | DM_H
Cut3_41 | 2023 | 41 | C | D | B2 | BFW | B2BFW | B2_2023 | Late | Cut3 | 2023-08-24 | 14.75 | 1927.3333 | 1927.3333 |  |  |  |  | DM_L
Cut3_42 | 2023 | 42 | C | D | B1 | BPW | B1BPW | B1_2023 | Late | Cut3 | 2023-08-14 | 18.09 | 2508.48 | 2508.48 |  |  |  |  | RM
Cut3_43 | 2023 | 43 | D | D | B2 | C | B2C | B2_2023 | Late | Cut3 | 2023-08-24 | 17.04 | 1704 | 1704 |  |  |  |  | DM_L
Cut3_44 | 2023 | 44 | D | D | B4 | BPW | B4BPW | B4_2023 | Early | Cut3 | 2023-08-14 | 17.49 | 3894.4399 | 3894.4399 |  |  |  |  | DM_H
Cut3_45 | 2023 | 45 | E | D | B1 | C | B1C | B1_2023 | Late | Cut3 | 2023-08-14 | 18.82 | 2534.4266 | 2534.4266 |  |  |  |  | RM
Cut3_46 | 2023 | 46 | E | D | B3 | BFW | B3BFW | B3_2023 | Early | Cut3 | 2023-08-14 | 21.645 | 2453.1 | 2453.1 |  |  |  |  | DM_L
Cut3_47 | 2023 | 47 | F | D | B2 | BPW | B2BPW | B2_2023 | Late | Cut3 | 2023-08-24 | 18.685 | 2366.7666 | 2366.7666 |  |  |  |  | DM_L
Cut3_48 | 2023 | 48 | F | D | B4 | BFW | B4BFW | B4_2023 | Early | Cut3 | 2023-08-14 | 19.8 | 2904 | 2904 |  |  |  |  | DM_H
Cut4_1 | 2023 | 1 | A | A | B3 | BPW | B3BPW | B3_2023 | Early | Cut4 | 2023-10-05 | 14.395 | 2168.8466 | 2168.8466 |  |  |  | -2.71% | DM_L
Cut4_2 | 2023 | 2 | A | A | B4 | C | B4C | B4_2023 | Early | Cut4 | 2023-10-05 | 15.05 | 1745.8 | 1745.8 |  |  |  | -1.54% | DM_H
Cut4_3 | 2023 | 3 | B | A | B1 | BPW | B1BPW | B1_2023 | Late | Cut4 | 2023-10-05 | 16.52 | 1850.24 | 1850.24 |  |  |  | -3.16% | RM
Cut4_4 | 2023 | 4 | B | A | B1 | BFW | B1BFW | B1_2023 | Late | Cut4 | 2023-10-05 | 13.135 | 2907.2133 | 2907.2133 |  |  |  | -0.29% | RM
Cut4_5 | 2023 | 5 | C | A | B4 | BPW | B4BPW | B4_2023 | Early | Cut4 | 2023-10-05 | 12.95 | 2866.2666 | 2866.2666 |  |  |  | -0.98% | DM_H
Cut4_6 | 2023 | 6 | C | A | B1 | C | B1C | B1_2023 | Late | Cut4 | 2023-10-05 | 14.575 | 1438.0667 | 1438.0667 |  |  |  | 0.49% | RM
Cut4_7 | 2023 | 7 | D | A | B2 | C | B2C | B2_2023 | Late | Cut4 | 2023-10-05 | 11.73 | 1219.92 | 1219.92 |  |  |  | 0.26% | DM_L
Cut4_8 | 2023 | 8 | D | A | B2 | BPW | B2BPW | B2_2023 | Late | Cut4 | 2023-10-05 | 12.925 | 2722.8667 | 2722.8667 |  |  |  | 1.25% | DM_L
Cut4_9 | 2023 | 9 | E | A | B3 | C | B3C | B3_2023 | Early | Cut4 | 2023-10-05 | 13.67 | 1804.4401 | 1804.4401 |  |  |  | 0.22% | DM_L
Cut4_10 | 2023 | 10 | E | A | B4 | BFW | B4BFW | B4_2023 | Early | Cut4 | 2023-10-05 | 12.215 | 2850.1667 | 2850.1667 |  |  |  | -0.07% | DM_H
Cut4_11 | 2023 | 11 | F | A | B3 | BFW | B3BFW | B3_2023 | Early | Cut4 | 2023-10-05 | 21.655 | 3695.7866 | 3695.7866 | Grond |  |  | 3.23% | DM_L
Cut4_12 | 2023 | 12 | F | A | B2 | BFW | B2BFW | B2_2023 | Late | Cut4 | 2023-10-05 | 15.08 | 1588.4266 | 1588.4266 | Grond |  |  | 1.58% | DM_L
Cut4_13 | 2023 | 13 | A | B | B3 | BPW | B3BPW | B3_2023 | Early | Cut4 | 2023-10-05 | 22.09 | 3004.2399 | 3004.2399 | Grond |  |  | -4% | DM_L
Cut4_14 | 2023 | 14 | A | B | B2 | BPW | B2BPW | B2_2023 | Late | Cut4 | 2023-10-05 | 11.915 | 1541.0066 | 1541.0066 |  |  |  | -0.21% | DM_L
Cut4_15 | 2023 | 15 | B | B | B2 | BFW | B2BFW | B2_2023 | Late | Cut4 | 2023-10-05 | 13.35 | 1584.2 | 1584.2 |  |  |  | 0.38% | DM_L
Cut4_16 | 2023 | 16 | B | B | B1 | BPW | B1BPW | B1_2023 | Late | Cut4 | 2023-10-05 | 17.645 | 1999.7667 | 1999.7667 |  |  |  | -1.87% | RM
Cut4_17 | 2023 | 17 | C | B | B1 | BFW | B1BFW | B1_2023 | Late | Cut4 | 2023-10-05 | 17.405 | 2413.4933 | 2413.4933 |  |  |  | -1.63% | RM
Cut4_18 | 2023 | 18 | C | B | B4 | BFW | B4BFW | B4_2023 | Early | Cut4 | 2023-10-05 | 22.885 | 2380.04 | 2380.04 |  |  |  | 0.79% | DM_H
Cut4_19 | 2023 | 19 | D | B | B4 | BPW | B4BPW | B4_2023 | Early | Cut4 | 2023-10-05 | 18.55 | 2399.1333 | 2399.1333 |  |  |  | -0.88% | DM_H
Cut4_20 | 2023 | 20 | D | B | B3 | C | B3C | B3_2023 | Early | Cut4 | 2023-10-05 | 20.1 | 1179.2 | 1179.2 |  |  |  | -0.82% | DM_L
Cut4_21 | 2023 | 21 | E | B | B1 | C | B1C | B1_2023 | Late | Cut4 | 2023-10-05 | 21.755 | 1334.3066 | 1334.3066 |  |  |  | -3.03% | RM
Cut4_22 | 2023 | 22 | E | B | B4 | C | B4C | B4_2023 | Early | Cut4 | 2023-10-05 | 16.645 | 2796.3599 | 2796.3599 |  |  |  | -0.55% | DM_H
Cut4_23 | 2023 | 23 | F | B | B3 | BFW | B3BFW | B3_2023 | Early | Cut4 | 2023-10-05 | 27.855 | 1894.14 | 1894.14 |  |  |  | -1.23% | DM_L
Cut4_24 | 2023 | 24 | F | B | B2 | C | B2C | B2_2023 | Late | Cut4 | 2023-10-05 | 30.75 | 1558 | 1558 | Grond |  |  | 0.04% | DM_L
Cut4_25 | 2023 | 25 | A | C | B4 | BFW | B4BFW | B4_2023 | Early | Cut4 | 2023-10-05 | 27.88 | 1970.1867 | 1970.1867 | Grond |  |  | -0.64% | DM_H
Cut4_26 | 2023 | 26 | A | C | B2 | BPW | B2BPW | B2_2023 | Late | Cut4 | 2023-10-05 | 16.12 | 2299.7866 | 2299.7866 | 2e monster lijkt erg afwijkend qua DS | 1 |  | 16.12% | DM_L
Cut4_27 | 2023 | 27 | B | C | B1 | C | B1C | B1_2023 | Late | Cut4 | 2023-10-05 | 20.405 | 1632.4 | 1632.4 |  |  |  | -1.11% | RM
Cut4_28 | 2023 | 28 | B | C | B1 | BPW | B1BPW | B1_2023 | Late | Cut4 | 2023-10-05 | 15.36 | 1699.84 | 1699.84 |  |  |  | -0.36% | RM
Cut4_29 | 2023 | 29 | C | C | B4 | BPW | B4BPW | B4_2023 | Early | Cut4 | 2023-10-05 | 14.495 | 1894.0133 | 1894.0133 |  |  |  | -0.55% | DM_H
Cut4_30 | 2023 | 30 | C | C | B3 | BFW | B3BFW | B3_2023 | Early | Cut4 | 2023-10-05 | 23.71 | 1549.0533 | 1549.0533 | Grond |  |  | -0.26% | DM_L
Cut4_31 | 2023 | 31 | D | C | B4 | C | B4C | B4_2023 | Early | Cut4 | 2023-10-05 | 18.525 | 1358.5 | 1358.5 |  |  |  | -0.97% | DM_H
Cut4_32 | 2023 | 32 | D | C | B3 | C | B3C | B3_2023 | Early | Cut4 | 2023-10-05 | 18.66 | 1094.72 | 1094.72 |  |  |  | 0.68% | DM_L
Cut4_33 | 2023 | 33 | E | C | B3 | BPW | B3BPW | B3_2023 | Early | Cut4 | 2023-10-05 | 17.12 | 2191.36 | 2191.36 | Grond |  |  | -2.9% | DM_L
Cut4_34 | 2023 | 34 | E | C | B1 | BFW | B1BFW | B1_2023 | Late | Cut4 | 2023-10-05 | 19.96 | 1729.8667 | 1729.8667 | Grond | 1 |  | -19.96% | RM
Cut4_35 | 2023 | 35 | F | C | B2 | BFW | B2BFW | B2_2023 | Late | Cut4 | 2023-10-05 | 16.56 | 1302.72 | 1302.72 |  |  |  | 1.24% | DM_L
Cut4_36 | 2023 | 36 | F | C | B2 | C | B2C | B2_2023 | Late | Cut4 | 2023-10-05 | 20.21 | 2021 | 2021 | Grond |  |  | 3.38% | DM_L
Cut4_37 | 2023 | 37 | A | D | B1 | BFW | B1BFW | B1_2023 | Late | Cut4 | 2023-10-05 | 18.085 | 1374.46 | 1374.46 | Grond |  |  | 1.35% | RM
Cut4_38 | 2023 | 38 | A | D | B3 | C | B3C | B3_2023 | Early | Cut4 | 2023-10-05 | 23.975 | 2013.9 | 2013.9 | Grond |  |  | 0.41% | DM_L
Cut4_39 | 2023 | 39 | B | D | B3 | BPW | B3BPW | B3_2023 | Early | Cut4 | 2023-10-05 | 21.54 | 4106.9599 | 4106.9599 | Grond | 1 |  | 8.28% | DM_L
Cut4_40 | 2023 | 40 | B | D | B4 | C | B4C | B4_2023 | Early | Cut4 | 2023-10-05 | 18.48 | 1355.2 | 1355.2 |  |  |  | 0.72% | DM_H
Cut4_41 | 2023 | 41 | C | D | B2 | BFW | B2BFW | B2_2023 | Late | Cut4 | 2023-10-05 | 13.845 | 1772.16 | 1772.16 | Grond |  |  | 0.81% | DM_L
Cut4_42 | 2023 | 42 | C | D | B1 | BPW | B1BPW | B1_2023 | Late | Cut4 | 2023-10-05 | 15.98 | 1512.7733 | 1512.7733 |  |  |  | 1.48% | RM
Cut4_43 | 2023 | 43 | D | D | B2 | C | B2C | B2_2023 | Late | Cut4 | 2023-10-05 | 15.71 | 1571 | 1571 |  |  |  | -3.26% | DM_L
Cut4_44 | 2023 | 44 | D | D | B4 | BPW | B4BPW | B4_2023 | Early | Cut4 | 2023-10-05 | 16.045 | 2203.5133 | 2203.5133 |  |  |  | 1.21% | DM_H
Cut4_45 | 2023 | 45 | E | D | B1 | C | B1C | B1_2023 | Late | Cut4 | 2023-10-05 | 16.05 | 1455.2 | 1455.2 |  |  |  | 0.28% | RM
Cut4_46 | 2023 | 46 | E | D | B3 | BFW | B3BFW | B3_2023 | Early | Cut4 | 2023-10-05 | 21.685 | 3035.8999 | 3035.8999 | Grond | 1 |  | 9.29% | DM_L
Cut4_47 | 2023 | 47 | F | D | B2 | BPW | B2BPW | B2_2023 | Late | Cut4 | 2023-10-05 | 13.935 | 2118.12 | 2118.12 |  |  |  | -2.23% | DM_L
Cut4_48 | 2023 | 48 | F | D | B4 | BFW | B4BFW | B4_2023 | Early | Cut4 | 2023-10-05 | 15.605 | 1726.9534 | 1726.9534 |  |  |  | -0.09% | DM_H
CUM_1 | 2023 | 1 | A | A | B3 | BPW | B3BPW | B3_2023 | Early | CUM |  |  | 11171.2667 | [5 empty] | DM_L
CUM_2 | 2023 | 2 | A | A | B4 | C | B4C | B4_2023 | Early | CUM |  |  | 11215.1334 | [5 empty] | DM_H
CUM_3 | 2023 | 3 | B | A | B1 | BPW | B1BPW | B1_2023 | Late | CUM |  |  | 10413.9267 | [5 empty] | RM
CUM_4 | 2023 | 4 | B | A | B1 | BFW | B1BFW | B1_2023 | Late | CUM |  |  | 9817.1466 | [5 empty] | RM
CUM_5 | 2023 | 5 | C | A | B4 | BPW | B4BPW | B4_2023 | Early | CUM |  |  | 13550.2131 | [5 empty] | DM_H
CUM_6 | 2023 | 6 | C | A | B1 | C | B1C | B1_2023 | Late | CUM |  |  | 7444.92 | [5 empty] | RM
CUM_7 | 2023 | 7 | D | A | B2 | C | B2C | B2_2023 | Late | CUM |  |  | 8384.2133 | [5 empty] | DM_L
CUM_8 | 2023 | 8 | D | A | B2 | BPW | B2BPW | B2_2023 | Late | CUM |  |  | 12789.2398 | [5 empty] | DM_L
CUM_9 | 2023 | 9 | E | A | B3 | C | B3C | B3_2023 | Early | CUM |  |  | 7011.8134 | [5 empty] | DM_L
CUM_10 | 2023 | 10 | E | A | B4 | BFW | B4BFW | B4_2023 | Early | CUM |  |  | 11749.5066 | [5 empty] | DM_H
CUM_11 | 2023 | 11 | F | A | B3 | BFW | B3BFW | B3_2023 | Early | CUM |  |  | 9800.6732 | [5 empty] | DM_L
CUM_12 | 2023 | 12 | F | A | B2 | BFW | B2BFW | B2_2023 | Late | CUM |  |  | 7065.1534 | [5 empty] | DM_L
CUM_13 | 2023 | 13 | A | B | B3 | BPW | B3BPW | B3_2023 | Early | CUM |  |  | 11724.68 | [5 empty] | DM_L
CUM_14 | 2023 | 14 | A | B | B2 | BPW | B2BPW | B2_2023 | Late | CUM |  |  | 10324.5733 | [5 empty] | DM_L
CUM_15 | 2023 | 15 | B | B | B2 | BFW | B2BFW | B2_2023 | Late | CUM |  |  | 9413.3867 | [5 empty] | DM_L
CUM_16 | 2023 | 16 | B | B | B1 | BPW | B1BPW | B1_2023 | Late | CUM |  |  | 10160.3267 | [5 empty] | RM
CUM_17 | 2023 | 17 | C | B | B1 | BFW | B1BFW | B1_2023 | Late | CUM |  |  | 9833.36 | [5 empty] | RM
CUM_18 | 2023 | 18 | C | B | B4 | BFW | B4BFW | B4_2023 | Early | CUM |  |  | 11968.9599 | [5 empty] | DM_H
CUM_19 | 2023 | 19 | D | B | B4 | BPW | B4BPW | B4_2023 | Early | CUM |  |  | 14141.7998 | [5 empty] | DM_H
CUM_20 | 2023 | 20 | D | B | B3 | C | B3C | B3_2023 | Early | CUM |  |  | 8118.1467 | [5 empty] | DM_L
CUM_21 | 2023 | 21 | E | B | B1 | C | B1C | B1_2023 | Late | CUM |  |  | 6485.0066 | [5 empty] | RM
CUM_22 | 2023 | 22 | E | B | B4 | C | B4C | B4_2023 | Early | CUM |  |  | 13291.0999 | [5 empty] | DM_H
CUM_23 | 2023 | 23 | F | B | B3 | BFW | B3BFW | B3_2023 | Early | CUM |  |  | 8317.1933 | [5 empty] | DM_L
CUM_24 | 2023 | 24 | F | B | B2 | C | B2C | B2_2023 | Late | CUM |  |  | 6449.7734 | [5 empty] | DM_L
CUM_25 | 2023 | 25 | A | C | B4 | BFW | B4BFW | B4_2023 | Early | CUM |  |  | 12374.6866 | [5 empty] | DM_H
CUM_26 | 2023 | 26 | A | C | B2 | BPW | B2BPW | B2_2023 | Late | CUM |  |  | 11065.8934 | [5 empty] | DM_L
CUM_27 | 2023 | 27 | B | C | B1 | C | B1C | B1_2023 | Late | CUM |  |  | 7374.9734 | [5 empty] | RM
CUM_28 | 2023 | 28 | B | C | B1 | BPW | B1BPW | B1_2023 | Late | CUM |  |  | 9345.2933 | [5 empty] | RM
CUM_29 | 2023 | 29 | C | C | B4 | BPW | B4BPW | B4_2023 | Early | CUM |  |  | 13049.6534 | [5 empty] | DM_H
CUM_30 | 2023 | 30 | C | C | B3 | BFW | B3BFW | B3_2023 | Early | CUM |  |  | 8306.1467 | [5 empty] | DM_L
CUM_31 | 2023 | 31 | D | C | B4 | C | B4C | B4_2023 | Early | CUM |  |  | 10046.9266 | [5 empty] | DM_H
CUM_32 | 2023 | 32 | D | C | B3 | C | B3C | B3_2023 | Early | CUM |  |  | 7189.4201 | [5 empty] | DM_L
CUM_33 | 2023 | 33 | E | C | B3 | BPW | B3BPW | B3_2023 | Early | CUM |  |  | 11620.82 | [5 empty] | DM_L
CUM_34 | 2023 | 34 | E | C | B1 | BFW | B1BFW | B1_2023 | Late | CUM |  |  | 8694.7733 | [5 empty] | RM
CUM_35 | 2023 | 35 | F | C | B2 | BFW | B2BFW | B2_2023 | Late | CUM |  |  | 8369.08 | [5 empty] | DM_L
CUM_36 | 2023 | 36 | F | C | B2 | C | B2C | B2_2023 | Late | CUM |  |  | 9483.3599 | [5 empty] | DM_L
CUM_37 | 2023 | 37 | A | D | B1 | BFW | B1BFW | B1_2023 | Late | CUM |  |  | 9590.7267 | [5 empty] | RM
CUM_38 | 2023 | 38 | A | D | B3 | C | B3C | B3_2023 | Early | CUM |  |  | 7877.7467 | [5 empty] | DM_L
CUM_39 | 2023 | 39 | B | D | B3 | BPW | B3BPW | B3_2023 | Early | CUM |  |  | 12448.4798 | [5 empty] | DM_L
CUM_40 | 2023 | 40 | B | D | B4 | C | B4C | B4_2023 | Early | CUM |  |  | 9529.5267 | [5 empty] | DM_H
CUM_41 | 2023 | 41 | C | D | B2 | BFW | B2BFW | B2_2023 | Late | CUM |  |  | 10630.8864 | [5 empty] | DM_L
CUM_42 | 2023 | 42 | C | D | B1 | BPW | B1BPW | B1_2023 | Late | CUM |  |  | 9961.3333 | [5 empty] | RM
CUM_43 | 2023 | 43 | D | D | B2 | C | B2C | B2_2023 | Late | CUM |  |  | 9109.9667 | [5 empty] | DM_L
CUM_44 | 2023 | 44 | D | D | B4 | BPW | B4BPW | B4_2023 | Early | CUM |  |  | 14066.1863 | [5 empty] | DM_H
CUM_45 | 2023 | 45 | E | D | B1 | C | B1C | B1_2023 | Late | CUM |  |  | 8213.6534 | [5 empty] | RM
CUM_46 | 2023 | 46 | E | D | B3 | BFW | B3BFW | B3_2023 | Early | CUM |  |  | 8312.6532 | [5 empty] | DM_L
CUM_47 | 2023 | 47 | F | D | B2 | BPW | B2BPW | B2_2023 | Late | CUM |  |  | 10017.0199 | [5 empty] | DM_L
CUM_48 | 2023 | 48 | F | D | B4 | BFW | B4BFW | B4_2023 | Early | CUM |  |  | 11356.4468 | [5 empty] | DM_H
Note on L1: Nyncke: datum snede
Note on N174: Nyncke Hoekstra:
Note on N414: Nyncke Hoekstra:

## Map
Plattegrond Koeien en Kruiden
|  | Perceel K1 |  | Dry | [9 empty] | Wet
PAD
|  | Blok A | 1 | 2 | 3 | 4 | 5 | 6 | 7 | 8 | 9 | 10 | 11 | 12
|  |  | BPW | C | BPW | BFW | BPW | C | C | BPW | C | BFW | BFW | BFW
|  |  | B3 | B4 | B1 | B1 | B4 | B1 | B2 | B2 | B3 | B4 | B3 | B2
|  | Blok B | 13 | 14 | 15 | 16 | 17 | 18 | 19 | 20 | 21 | 22 | 23 | 24
|  |  | BPW | BPW | BFW | BPW | BFW | BFW | BPW | C | C | C | BFW | C
|  |  | B3 | B2 | B2 | B1 | B1 | B4 | B4 | B3 | B1 | B4 | B3 | B2
|  | Blok C | 25 | 26 | 27 | 28 | 29 | 30 | 31 | 32 | 33 | 34 | 35 | 36
|  |  | BFW | BPW | C | BPW | BPW | BFW | C | C | BPW | BFW | BFW | C
|  |  | B4 | B2 | B1 | B1 | B4 | B3 | B4 | B3 | B3 | B1 | B2 | B2
|  | Blok D | 37 | 38 | 39 | 40 | 41 | 42 | 43 | 44 | 45 | 46 | 47 | 48
|  |  | BFW | C | BPW | C | BFW | BPW | C | BPW | C | BFW | BPW | BFW
|  |  | B1 | B3 | B3 | B4 | B2 | B1 | B2 | B4 | B1 | B3 | B2 | B4
Ingang perceel |  |  | 46: Linkerkant: Opbrengstbepaling
Boerderij | Mengsels |  | 39: Beheer; 40: Bemesting; 42: Timing eerste snede; 44: 6 m
| BFW | functioneel + weidevogels | 39: B1; 40: Laag: vaste mest; 42: uitgesteld; 43: 10 m; 44: 43; 45: plotnummer
| BPW | primair weidevogels | 39: B2; 40: Mid: Drijfmest + KM; 42: uitgesteld; 44: C; 45: Mengsel
| C | controle (engels raaigras) | 39: B3; 40: Mid: Drijfmest + KM; 42: Regulier; 45: Maaien; 48: bodem etc
[5 empty] | B4 | Hoog: Drijfmest + KM |  | Regulier |  |  | Mest
Rechterkant: bodem, insecten etc.

## Onkruid
Jaar | Plot | Beheer | Mengsel | KR_L | KR_R | Klaver_rand | SW_L | SW_R | SW | SW_L_all | Zuring | M_L | B_L
2021 | 1 | B3 | BPW |  |  | 30
2021 | 2 | B4 | C |  |  | 1 | 30 | 0 | 30 | 30 | 12 | BPW | B3
2021 | 3 | B1 | BPW | 80 | 10 | 45 | [5 empty] | C | B4
2021 | 4 | B1 | BFW |  |  | 50 |  |  |  |  | 4 | BPW | B1
2021 | 5 | B4 | BPW | 80 | 10 | 45 |  |  |  |  | 8 | BFW | B1
2021 | 6 | B1 | C |  |  | 60 | 30 | 20 | 50 | 30 |  | BPW | B4
2021 | 7 | B2 | C | 20 | 80 | 50 |  |  | 5 | 2.5 | 5 | C | B1
2021 | 8 | B2 | BPW |  |  | 90 |  |  |  |  | 1 | C | B2
2021 | 9 | B3 | C |  |  | 10 | 10 | 0 | 10 | 10 | 5 | BPW | B2
2021 | 10 | B4 | BFW |  |  | 20 |  |  |  |  | 2 | C | B3
2021 | 11 | B3 | BFW |  |  | 80 |  |  |  |  | 1 | BFW | B4
2021 | 12 | B2 | BFW |  |  | 15 |  |  |  |  | 6 | BFW | B3
2021 | 13 | B3 | BPW | 80 | 5 | 42.5 |  |  |  |  | 4
2021 | 14 | B2 | BPW |  |  | 10 |  |  |  |  | 3 | BPW | B3
2021 | 15 | B2 | BFW |  |  | 1 |  |  |  |  | 1 | BPW | B2
2021 | 16 | B1 | BPW |  |  | 20 |  |  |  |  | 0 | BFW | B2
2021 | 17 | B1 | BFW |  |  | 5 |  |  |  |  | 1 | BPW | B1
2021 | 18 | B4 | BFW |  |  | 5 |  |  |  |  | 6 | BFW | B1
2021 | 19 | B4 | BPW |  |  | 20 |  |  |  |  | 5 | BFW | B4
2021 | 20 | B3 | C |  |  | 0 | 3 | 0 | 3 | 3 | 3 | BPW | B4
2021 | 21 | B1 | C |  |  | 30 |  |  | 0 | 0 | 8 | C | B3
2021 | 22 | B4 | C |  |  | 1 |  |  | 0 | 0 | 2 | C | B1
2021 | 23 | B3 | BFW |  |  | 30 |  |  |  |  | 3 | C | B4
2021 | 24 | B2 | C |  |  | 1 |  |  | 0 | 0 | 4 | BFW | B3
2021 | 25 | B4 | BFW |  |  | 80 |  |  |  |  | 0
2021 | 26 | B2 | BPW |  |  | 15 |  |  |  |  | 0 | BFW | B4
2021 | 27 | B1 | C |  |  | 30 |  |  | 40 | 20 | 0 | BPW | B2
2021 | 28 | B1 | BPW |  |  | 80 |  |  |  |  | 0 | C | B1
2021 | 29 | B4 | BPW |  |  | 60 |  |  |  |  | 0 | BPW | B1
2021 | 30 | B3 | BFW |  |  | 90 |  |  |  |  | 1 | BPW | B4
2021 | 31 | B4 | C |  |  | 10 |  |  | 0 | 0 | 2 | BFW | B3
2021 | 32 | B3 | C |  |  | 20 |  |  | 9 | 4.5 | 2 | C | B4
2021 | 33 | B3 | BPW |  |  | 40 |  |  |  |  | 1 | C | B3
2021 | 34 | B1 | BFW |  |  | 50 |  |  |  |  | 2 | BPW | B3
2021 | 35 | B2 | BFW |  |  | 30 |  |  |  |  | 4 | BFW | B1
2021 | 36 | B2 | C |  |  | 1 |  |  | 0 | 0 | 1 | BFW | B2
2021 | 37 | B1 | BFW |  |  | 40 |  |  |  |  | 3
2021 | 38 | B3 | C |  |  | 1 |  |  |  |  | 0 | BFW | B1
2021 | 39 | B3 | BPW |  |  | 60 |  |  |  |  | 1 | C | B3
2021 | 40 | B4 | C |  |  | 1 | 9 | 0 | 9 | 9 | 9 | BPW | B3
2021 | 41 | B2 | BFW |  |  | 5 |  |  |  |  | 15 | C | B4
2021 | 42 | B1 | BPW |  |  | 10 |  |  |  |  | 10 | BFW | B2
2021 | 43 | B2 | C |  |  | 5 | 30 | 10 | 40 | 30 | 30 | BPW | B1
2021 | 44 | B4 | BPW |  |  | 70 |  |  |  |  | 20 | C | B2
2021 | 45 | B1 | C |  |  | 10 | 30 | 10 | 40 | 30 | 8 | BPW | B4
2021 | 46 | B3 | BFW |  |  | 40 |  |  |  |  | 8 | C | B1
2021 | 47 | B2 | BPW |  |  | 30 |  |  |  |  | 4 | BFW | B3
2021 | 48 | B4 | BFW |  |  | 80 |  |  |  |  | 2 | BPW | B2